## RK3326
DDR_DQ26 | C2
DDR_DQ30 | D1
DDR_DQ27 | D2
DDR_DQ31 | E1
DDR_DQS3_N | G1
DDR_DQS3_P | G2
DDR_DQ29 | J3
DDR_DQ25 | J4
DDR_DQ28 | K4
DDR_DQ24 | K3
DDR_DM3 | M4
DDR_DQ16 | F4
DDR_DQ18 | F3
DDR_DQ22 | E2
DDR_DQ17 | G3
DDR_DM2 | G4
DDR_DQS2_N | J1
DDR_DQS2_P | J2
DDR_DQ19 | K2
DDR_DQ20 | L2
DDR_DQ23 | L1
DDR_DQ21 | M1
DDR_DQ11 | M2
DDR_DQ13 | M3
DDR_DQ15 | N4
DDR_DQ9 | P3
DDR_DQS1_N | U1
DDR_DQS1_P | U2
DDR_D_M1 | U4
DDR_DQ10 | Y3
DDR_DQ8 | AA2
DDR_DQ14 | V3
DDR_DQ12 | V4
DDR_DQ4 | N2
DDR_DQ6 | R2
DDR_DQ1 | R1
DDR_DQ5 | R3
DDR_DQ0 | R4
DDR_D_m0 | T2
DDR_DQ2 | U3
DDR_DQS0_N | W1
DDR_DQS0_P | W2
DDR_DQ7 | Y1
DDR_DQ3 | Y2
PMUIO2 | T19
PLL_AVDD_1V8 | M18
PLL_AVDD_1V0 | N18
VCCIO3 | U6
GPIO2_A6/CIF_D8_M0 | W5
GPIO2_B0/CIF_VSYNC_M0 | Y4
GPIO2_B1/CIF_HREF_M0 | AA4
GPIO2_A0/CIF_D2_M0 | AA5
GPIO2_B3/CIF_CLKO_M0 | Y5
GPIO2_A3/CIF_D5_M0 | Y6
GPIO2_C0/I2C2_SDA | V6
GPIO2_B6/UART2_RX_M1 | W6
GPIO2_B7/I2C2_SCL | U7
GPIO2_B2/CIF_CLKI_M0 | AA6
GPIO2_A2/CIF_D4_M0 | AA7
GPIO2_A5/CIF_D7_M0 | Y7
GPIO2_A7/CIF_D9_M0 | W7
GPIO2_B5 | V7
GPIO2_A1/CIF_D3_M0 | AA8
GPIO2_A4/CIF_D6_M0 | Y8
GPIO2_B4/UART2_TX_M1 | V12
MIPI_CSI_DN3 | W8
MIPI_CSI_DP3 | V9
MIPI_CSI_VCCA_1V0 | U8
MIPI_CSI_DN2 | V8
MIPI_CSI_DP2 | U9
MIPI_CSI_CLKN | U10
MIPI_CSI_CLKP | V10
MIPI_CSI_DP1 | Y9
MIPI_CSI_DN1 | W9
MIPI_CSI_DP0 | W10
MIPI_CSI_DN0 | V11
MIPI_CSI_RBIAS | U11
USB_OTG_DP | Y10
USB_OTG_DM | AA10
USB_AVDD_3V3 | W13
USB_AVDD_1V8 | V13
USB_ID | Y11
USB_RBIAS | AA11
USB_AVDD_1V0 | U12
USB_VBUS | Y13
NC_2 | AA12
NC_1 | Y12
OTP_VCC_1V8 | T13
ADC_AVDD_1V8 | U13
ADC_IN1 | W14
ADC_IN2 | V15
ADC_IN0 | V14
GPIO2_C5/I2S1_2CH_SDI | AA13
GPIO2_C2/I2S1_2CH__SCLK | AA14
VCCIO5 | W16
GPIO2_C3/I2S1_2CH_MCLK | Y14
GPIO2_C1/I2S1_2CH_LRCK_TXRX | AA15
GPIO2_C4/I2S1_2CH_SDO | Y15
GPIO2_C6 | W15
GPIO1_D5/SDMMC0_D3/JTAG_TMS | AA16
GPIO1_D4/SDMMC0_D2/JTAG_TCK | Y16
VCCIO2 | Y18
GPIO1_D7/SDMMC0_CMD | AA17
GPIO1_D2/SDMMC0_D0/UART2_TX_M0 | AA18
GPIO1_D3/SDMMC0_D1/UART2_RX_M0 | Y17
GPIO1_D6/SDMMC0_CLKO/TEST_CLKO | AA19
GPIO0_A7 | Y19
GPIO0_A3/SDMMC0_DETN | AA20
GPIO0_A1 | Y20
GPIO0_A0/REF_CLKO | Y21
TEST | W19
PMUIO1 | U19
NPOR | W20
GPIO0_A6/TSADC_SHUT_M0/TSADC_SHUTORG | W21
PMU_VDD_1V0 | P17
GPIO0_A2 | V21
GPIO0_A4/PMIC_SLEEP/TSADC_SHUT_M1 | V20
GPIO0_A5 | T21
OSC_24M_IN | U20
OSC_24M_OUT | U21
GPIO0_B6/FLASH_VOLSEL | P19
GPIO0_B5/TEST_CLK1 | N19
GPIO0_B4/PMU_DEBUG_SOUT/PMU_DEBUG2 | R18
GPIO0_C3/I2C1_SDA | R20
GPIO0_C2/I2C1_SCL/PMU_DEBUG5 | T20
GPIO0_B3/PMU_DEBUG1 | P18
GPIO0_B0/I2C0_SCL | R21
GPIO0_C4/CLKIO_32K | P20
GPIO0_B1/I2C0_SDA | P21
GPIO0_C1/PMU_DEBUG4 | R19
GPIO0_C0/PWM1/PMU_DEBUG3 | N21
GPIO0_B7/PWM0/OTG_DRV | M19
GPIO0_B2/PMU_DEBUG0 | N20
AVSS | N17
GPIO1_C3/UART1_RTS | J19
VCCIO1 | K19
GPIO1_C7/SDMMC1_D1 | L21
GPIO1_D0/SDMMC1_D2 | L19
GPIO1_C1/UART1_TX | M21
GPIO1_C5/SDMMC1_CLK | K20
GPIO1_C0/UART1_RX | M20
GPIO1_C2/UART1_CTS | J20
GPIO1_C6/SDMMC1_D0 | K21
GPIO1_D1/SDMMC1_D3 | L20
GPIO1_C4/SDMMC1_CMD | H19
GPIO1_B7/FLASH_RDN/SPI0_CLK | H21
GPIO1_B5/FLASH_WRN/SPI0_MISO | H20
VCCIO6 | J18
GPIO1_B2/FLASH_DQS/EMMC_CMD | G19
GPIO1_B1/FLASH_RDY/EMMC_CLKOUT/SFC_CLK | H18
GPIO1_B6/FLASH_CS1/SPI0_CSN | G20
GPIO1_A3/FLASH_D3/EMMC_D3/SFC_SIO3 | E19
GPIO1_B3/FLASH_ALE/EMMC_RSTN | E18
GPIO1_B4/FLASH_CLE/SPI0_MOSI | G21
GPIO1_A4/FLASH_D4/EMMC_D4/SFC_CSN0 | E21
GPIO1_A1/FLASH_D1/EMMC_D1/SFC_SIO1 | D21
GPIO1_B0/FLASH_CS0 | F19
GPIO1_A0/FLASH_D0/EMMC_D0/SFC_SIO0 | E20
GPIO1_A5/FLASH_D5/EMMC_D5 | D20
GPIO1_A2/FLASH_D2/EMMC_D2/SFC_SIO2 | C21
GPIO1_A7/FLASH_D7/EMMC_D7 | B21
GPIO1_A6/FLASH_D6/EMMC_D6 | C20
GPIO3_B0/LCDC_D4_M0/CIF_D5_M1 | E17
GPIO3_B4/LCDC_D8_M0/CIF_D7_M1/SPI1_MOSI | F18
VCCIO4 | D12
GPIO3_B7/LCDC_D11_M0/CIF_D9_M1/SPI1_CLK | G17
GPIO3_A7/LCDC_D3_M0/CIF_D4_M1/I2S2_2CH_SDO | E16
GPIO3_B6/LCDC_D10_M0/CIF_D8_M1/SPI1_RXD | G18
GPIO3_B1/LCDC_D5_M0/CIF_D6_M1/SPI1_CSN0 | F17
GPIO3_A0/LCDC_CLK | D19
GPIO3_D3/LCDC_D23/CIF_CLKIN_M1/ISP_FL_TRIG | D18
GPIO3_D2/LCDC_D22/CIF_HREF_M1/ISP_FLASH_TRIG | D17
GPIO3_D1/LCDC_D21/CIF_VSYNC_M1/ISP_PRELIGHT_TRIG | D16
GPIO3_C2/LCDC_D14 | C19
GPIO3_C1/LCDC_D13 | B20
GPIO3_A5/LCDC_D1_M0/CIF_D3_M1/I2S2_2CH_SDI | E15
GPIO3_C4/LCDC_D16 | C18
GPIO3_D0/LCDC_D20/CIF_CLKOUT_M1 | D15
GPIO3_C0/LCDC_D12 | A20
GPIO3_C7/LCDC_D19 | D14
GPIO3_B2/LCDC_D6/SPI1_CSN1 | B18
GPIO3_C3/LCDC_D15 | B19
GPIO3_A3/LCDC_DEN_M0/CIF_D2_M1/I2S2_2CH_LRCK_TXRX | E14
GPIO3_A2/LCDC_VSYNC_M0/I2S2_2CH_SCLK | F13
GPIO3_A1/LCDC_HSYNC_M0/I2S2_2CH_MCLK | E13
GPIO3_C5/LCDC_D17 | A18
GPIO3_C6/LCDC_D18 | D13
GPIO3_A6/LCDC_D2 | C14
GPIO3_B5/LCDC_D9_M0 | C16
GPIO3_A4/LCDC_D0 | C15
GPIO3_B3/LCDC_D7 | C17
MIPI_DSI_VCCA_1V0 | F11
LVDS_RBIAS | G12
MIPI_DSI_VCCA_1V8 | F12
LVDS_TX0N/MIPI_TX_D0N/LCDC_D11_M1 | B16
MIPI_DSI_VCCA_3V3 | E12
LVDS_TX0P/MIPI_TX_D0P/LCDC_D8_M1 | B17
LVDS_TX1N/MIPI_TX_D1N/LCDC_D1_M1 | B15
LVDS_TX1P/MIPI_TX_D1P/LCDC_D10_M1 | A16
LVDS_CLKN/MIPI_TX_CLKN/LCDC_D4_M1 | B14
LVDS_CLKP/MIPI_TX_CLKP/LCDC_D3_M1 | A14
LVDS_TX2P/MIPI_TX_D2P/LCDC_D5_M1 | B13
LVDS_TX2N/MIPI_TX_D2N/LCDC_VSYNC_M1 | C13
LVDS_TX3P/MIPI_TX_D3P/LCDC_DEN_M1 | A12
LVDS_TX3N/MIPI_TX_D3N/LCDC_HSYNC_M1 | B12
DDR3_CSN1/DDR4_CS1N | D11
DDR3_ODT1/DDR4_ODT1 | C11
DDR3_CKE/DDR4_RASn/DDR4_A16 | B11
DDR3_A1/DDR4_A9 | D10
DDR3_A8/DDR4_A13 | C10
DDR3_BA1/DDR4_CASn/DDR4_A15 | B10
DDR3_A10/DDR4_CS0n | A10
DDR3_A12/DDR4_BA1 | A9
DDR3_A15/DDR4_ODT0 | C9
DDR3_CASn/DDR4_A12 | D9
DDR3_A4/DDR4_A5 | A8
DDR3_A6/DDR4_A7 | B8
DDR3_WEn/DDR4_BG1 | C8
DDR3_A9/DDR4_A0 | C6
DDR3_A14/DDR4_A1 | A7
DDR3_A11/DDR4_A3 | B7
DDR3_A13/DDR4_A2 | D6
DDR3_BA2/DDR4_BA0 | A5
DDR3_A3/DDR4_A6 | B5
DDR3_A2/DDR4_A4 | D8
DDR3_A0/DDR4_A10 | C7
DDR3_ODT0/DDR4_Wen/DDR4_A14 | D5
DDR3_A5/DDR4_A8 | A4
DDR3_A7/DDR4_A11 | B4
DDR3_RASn/DDR4_CKE | C4
DDR3_BA0/DDR4_BG0 | A3
DDR3_CSN0/DDR4_ACTn | B3
DDR3_RESETn/DDR4_RESETN | A2
DDR3_CLKP/DDR4_CLKP | B2
DDR3_CLKN/DDR4_CLKN | B1
DDRIO_VDD_1 | F8
DDRIO_VDD_2 | F9
DDRIO_VDD_3 | F10
DDRIO_VDD_4 | G9
DDRIO_VDD_5 | G10
DDRIO_VDD_6 | J6
DDRIO_VDD_7 | J7
DDRIO_VDD_8 | K6
DDRIO_VDD_9 | K7
DDRIO_VDD_10 | L6
DDRIO_VDD_11 | L7
DDRIO_VDD_12 | M6
DDRIO_VDD_13 | M7
LOGIC_VDD_1 | K9
LOGIC_VDD_2 | L9
LOGIC_VDD_3 | K10
LOGIC_VDD_4 | L10
LOGIC_VDD_5 | N11
LOGIC_VDD_6 | N13
LOGIC_VDD_7 | N12
LOGIC_VDD_8 | M11
LOGIC_VDD_9 | L11
CPU_VDD_1 | H14
CPU_VDD_2 | H15
CPU_VDD_3 | H16
CPU_VDD_4 | J14
CPU_VDD_5 | J15
CPU_VDD_6 | J16
CPU_VDD_7 | K14
CPU_VDD_8 | K15
CPU_VDD_9 | K16
VSS_1 | A1
VSS_2 | A21
VSS_3 | AA21
VSS_4 | AA1
VSS_5 | A11
VSS_6 | B6
VSS_7 | B9
VSS_8 | C3
VSS_9 | C5
VSS_10 | C12
VSS_11 | D3
VSS_12 | D4
VSS_13 | D7
VSS_14 | E3
VSS_15 | E4
VSS_16 | E5
VSS_17 | E6
VSS_18 | E7
VSS_19 | E8
VSS_20 | E9
VSS_21 | E10
VSS_22 | F2
VSS_23 | F5
VSS_24 | E11
VSS_25 | F14
VSS_26 | F15
VSS_27 | F16
VSS_28 | G5
VSS_29 | G7
VSS_30 | G8
VSS_31 | G11
VSS_32 | W3
VSS_33 | G13
VSS_34 | G14
VSS_35 | W11
VSS_36 | T12
VSS_37 | H2
VSS_38 | H3
VSS_39 | H4
VSS_40 | H5
VSS_41 | H7
VSS_42 | H8
VSS_43 | H9
VSS_44 | H10
VSS_45 | H11
VSS_46 | H12
VSS_47 | G16
VSS_48 | G15
VSS_49 | J5
VSS_50 | J8
VSS_51 | J9
VSS_52 | J10
VSS_53 | J11
VSS_54 | J12
VSS_55 | H13
VSS_56 | J17
VSS_57 | H17
VSS_58 | K5
VSS_59 | K8
VSS_60 | M13
VSS_61 | K11
VSS_62 | M12
VSS_63 | K12
VSS_64 | J13
VSS_65 | K13
VSS_66 | L14
VSS_67 | K17
VSS_68 | K18
VSS_69 | L13
VSS_70 | L3
VSS_71 | L4
VSS_72 | L5
VSS_73 | L8
VSS_74 | N14
VSS_75 | M14
VSS_76 | W18
VSS_77 | L12
VSS_78 | L17
VSS_79 | L18
VSS_80 | M5
VSS_81 | M8
VSS_82 | M15
VSS_83 | M16
VSS_84 | M9
VSS_85 | M10
VSS_86 | M17
VSS_87 | L15
VSS_88 | L16
VSS_89 | N3
VSS_90 | N5
VSS_91 | N6
VSS_92 | N7
VSS_93 | N8
VSS_94 | N15
VSS_95 | N16
VSS_96 | N9
VSS_97 | N10
VSS_98 | AA3
VSS_99 | W17
VSS_100 | P4
VSS_101 | P5
VSS_102 | P6
VSS_103 | P7
VSS_104 | P8
VSS_105 | P9
VSS_106 | P10
VSS_107 | P11
VSS_108 | P12
VSS_109 | P13
VSS_110 | P14
VSS_111 | P16
VSS_112 | P15
VSS_113 | R5
VSS_114 | R6
VSS_115 | R7
VSS_116 | R8
VSS_117 | R9
VSS_118 | R10
VSS_119 | R11
VSS_120 | R12
VSS_121 | R13
VSS_122 | R14
VSS_123 | R15
VSS_124 | R16
VSS_125 | R17
VSS_126 | T3
VSS_127 | T4
VSS_128 | T5
VSS_129 | T6
VSS_130 | T7
VSS_131 | T8
VSS_132 | T9
VSS_133 | T10
VSS_134 | T11
VSS_135 | W4
VSS_136 | T14
VSS_137 | T15
VSS_138 | T16
VSS_139 | T17
VSS_140 | T18
VSS_141 | U5
VSS_142 | U14
VSS_143 | U15
VSS_144 | U16
VSS_145 | U17
VSS_146 | U18
VSS_147 | V2
VSS_148 | V5
VSS_149 | V16
VSS_150 | V17
VSS_151 | V18
VSS_152 | V19

## PX30
DDR_DQ26 | C2
DDR_DQ30 | D1
DDR_DQ27 | D2
DDR_DQ31 | E1
DDR_DQS3_N | G1
DDR_DQS3_P | G2
DDR_DQ29 | J3
DDR_DQ25 | J4
DDR_DQ28 | K4
DDR_DQ24 | K3
DDR_DM3 | M4
DDR_DQ16 | F4
DDR_DQ18 | F3
DDR_DQ22 | E2
DDR_DQ17 | G3
DDR_DM2 | G4
DDR_DQS2_N | J1
DDR_DQS2_P | J2
DDR_DQ19 | K2
DDR_DQ20 | L2
DDR_DQ23 | L1
DDR_DQ21 | M1
DDR_DQ11 | M2
DDR_DQ13 | M3
DDR_DQ15 | N4
DDR_DQ9 | P3
DDR_DQS1_N | U1
DDR_DQS1_P | U2
DDR_D_M1 | U4
DDR_DQ10 | Y3
DDR_DQ8 | AA2
DDR_DQ14 | V3
DDR_DQ12 | V4
DDR_DQ4 | N2
DDR_DQ6 | R2
DDR_DQ1 | R1
DDR_DQ5 | R3
DDR_DQ0 | R4
DDR_D_m0 | T2
DDR_DQ2 | U3
DDR_DQS0_N | W1
DDR_DQS0_P | W2
DDR_DQ7 | Y1
DDR_DQ3 | Y2
PMUIO2 | T19
PLL_AVDD_1V8 | M18
PLL_AVDD_1V0 | N18
VCCIO3 | U6
GPIO2_A6/CIF_D8_M0/RMII_RXDV | W5
GPIO2_B0/CIF_VSYNC_M0 | Y4
GPIO2_B1/CIF_HREF_M0/RMII_MDC | AA4
GPIO2_A0/CIF_D2_M0/RMII_TXEN | AA5
GPIO2_B3/CIF_CLKO_M0/CLK_OUT_ETHERNET | Y5
GPIO2_A3/CIF_D5_M0/RMII_RXD0 | Y6
GPIO2_C0/CIF_D11_M0/I2C2_SDA | V6
GPIO2_B6/CIF_D1_M0/UART2_RX_M1 | W6
GPIO2_B7/CIF_D10_M0/I2C2_SCL | U7
GPIO2_B2/CIF_CLKI_M0/RMII_CLK | AA6
GPIO2_A2/CIF_D4_M0/RMII_TXD0 | AA7
GPIO2_A5/CIF_D7_M0/RMII_RXER | Y7
GPIO2_A7/CIF_D9_M0/RMII_MDIO | W7
GPIO2_B5/PWM2 | V7
GPIO2_A1/CIF_D3_M0/RMII_TXD1 | AA8
GPIO2_A4/CIF_D6_M0/RMII_RXD1 | Y8
GPIO2_B4/CIF_D0_M0/UART2_TX_M1 | V12
MIPI_CSI_DN3 | W8
MIPI_CSI_DP3 | V9
MIPI_CSI_VCCA_1V0 | U8
MIPI_CSI_DN2 | V8
MIPI_CSI_DP2 | U9
MIPI_CSI_CLKN | U10
MIPI_CSI_CLKP | V10
MIPI_CSI_DP1 | Y9
MIPI_CSI_DN1 | W9
MIPI_CSI_DP0 | W10
MIPI_CSI_DN0 | V11
MIPI_CSI_RBIAS | U11
USB_OTG_DP | Y10
USB_OTG_DM | AA10
USB_AVDD_3V3 | W13
USB_AVDD_1V8 | V13
USB_ID | Y11
USB_RBIAS | AA11
USB_AVDD_1V0 | U12
USB_DET | Y13
USB_HOST_DP | AA12
USB_HOST_DM | Y12
OTP_VCC_1V8 | T13
ADC_AVDD_1V8 | U13
ADC_IN1 | W14
ADC_IN2 | V15
ADC_IN0 | V14
GPIO2_C5/I2S1_2CH_SDI/PDM_SDIO_M1 | AA13
GPIO2_C2/I2S1_2CH__SCLK | AA14
VCCIO5 | W16
GPIO2_C3/I2S1_2CH_MCLK | Y14
GPIO2_C1/I2S1_2CH_LRCK_TXRX | AA15
GPIO2_C4/I2S1_2CH_SDO | Y15
GPIO2_C6/PDM_CLK0_M1 | W15
GPIO1_D5/SDMMC0_D3/UART4_TX/JTAG_TMS | AA16
GPIO1_D4/SDMMC0_D2/UART4_RX/JTAG_TCK | AA19
VCCIO2 | Y18
GPIO1_D7/SDMMC0_CMD/UART4_RTS | Y16
GPIO1_D2/SDMMC0_D0/UART2_TX_M0 | AA17
GPIO1_D3/SDMMC0_D1/UART2_RX_M0 | AA18
GPIO1_D6/SDMMC0_CLKO/UART4_CTS/TEST_CLKO | Y17
GPIO0_A7 | Y19
GPIO0_A3/SDMMC0_DETN | AA20
GPIO0_A1 | Y20
GPIO0_A0/REF_CLKO | Y21
TEST | W20
PMUIO1 | U19
NPOR | W19
GPIO0_A6/TSADC_SHUT_M0/TSADC_SHUTORG | W21
PMU_VDD_1V0 | P17
GPIO0_A2 | V21
GPIO0_A4/PMIC_SLEEP/TSADC_SHUT_M1 | V20
GPIO0_A5 | T21
OSC_24M_IN | U20
OSC_24M_OUT | U21
GPIO0_B6/FLASH_VOLSEL | P19
GPIO0_B5/UART0_RTS/TEST_CLK1 | N19
GPIO0_B4/UART0_CTS/PMU_DEBUG_SOUT/PMU_DEBUG2 | R18
GPIO0_C3/I2C1_SDA/UART3_RTS_M0 | R20
GPIO0_C2/I2C1_SCL/UART3_CTS_M0/PMU_DEBUG5 | T20
GPIO0_B3/UART0_RX/PMU_DEBUG1 | P18
GPIO0_B0/I2C0_SCL | R21
GPIO0_C4/CLKIO_32K | P20
GPIO0_B1/I2C0_SDA | P21
GPIO0_C1/UART3_RX_M0/PWM3/PMU_DEBUG4 | R19
GPIO0_C0/UART3_TX_M0/PWM1/PMU_DEBUG3 | N21
GPIO0_B7/PWM0/OTG_DRV | M19
GPIO0_B2/UART0_TX/PMU_DEBUG0 | N20
VSS | N17
GPIO1_C3/UART1_RTS | L21
VCCIO1 | K19
GPIO1_C7/SDMMC1_D1 | L19
GPIO1_D0/SDMMC1_D2 | M21
GPIO1_C1/UART1_TX | K20
GPIO1_C5/SDMMC1_CLK | M20
GPIO1_C0/UART1_RX | J20
GPIO1_C2/UART1_CTS | K21
GPIO1_C6/SDMMC1_D0 | L20
GPIO1_D1/SDMMC1_D3 | J19
GPIO1_C4/SDMMC1_CMD | H19
VCCIO6 | J18
GPIO1_A0/FLASH_D0/EMMC_D0/SFC_SIO0 | E20
GPIO1_A1/FLASH_D1/EMMC_D1/SFC_SIO1 | D21
GPIO1_A2/FLASH_D2/EMMC_D2/SFC_SIO2 | C21
GPIO1_A3/FLASH_D3/EMMC_D3/SFC_SIO3 | E19
GPIO1_A4/FLASH_D4/EMMC_D4/SFC_CSN0 | E21
GPIO1_A5/FLASH_D5/EMMC_D5 | D20
GPIO1_A6/FLASH_D6/EMMC_D6 | C20
GPIO1_A7/FLASH_D7/EMMC_D7 | B21
GPIO1_B0/FLASH_CS0/EMMC_PWREN | F19
GPIO1_B1/FLASH_RDY/EMMC_CLKOUT/SFC_CLK | H18
GPIO1_B2/FLASH_DQS/EMMC_CMD | G19
GPIO1_B3/FLASH_ALE/EMMC_RSTN | E18
GPIO1_B4/FLASH_CLE/UART3_CTS_M1/SPI0_MOSI/I2C3_SDA | G21
GPIO1_B5/FLASH_WRN/UART3_RTS_M1/SPI0_MISO/I2C3_SCL | H20
GPIO1_B6/FLASH_CS1/UART3_TX_M1/SPI0_CSN | G20
GPIO1_B7/FLASH_RDN/UART3_RX_M1/SPI0_CLK | H21
GPIO3_B0/LCDC_D4_M0/CIF_D5_M1/I2S0_8CH_SDI3 | E17
GPIO3_B4/LCDC_D8_M0/CIF_D7_M1/I2S0_8CH_SCLKRX/SPI1_MOSI | F18
VCCIO4 | D12
GPIO3_B7/LCDC_D11_M0/CIF_D9_M1/I2S0_8CH_SDO2/SPI1_CLK | G17
GPIO3_A7/LCDC_D3_M0/CIF_D4_M1/I2S2_2CH_SDO | E16
GPIO3_B6/LCDC_D10_M0/CIF_D8_M1/I2S0_8CH_SDO3/SPI1_RXD | G18
GPIO3_B1/LCDC_D5_M0/CIF_D6_M1/I2S0_8CH_SDI2/SPI1_CSN0 | F17
GPIO3_A0/LCDC_CLK | D19
GPIO3_D3/LCDC_D23/CIF_CLKIN_M1/PDM_SDI0_M0/ISP_FL_TRIG | D18
GPIO3_D2/LCDC_D22/CIF_HREF_M1/PDM_SDI3/ISP_FLASH_TRIG | D17
GPIO3_D1/LCDC_D21/CIF_VSYNC_M1/PDM_SDI2/ISP_PRELIGHT_TRIG | D16
GPIO3_C2/LCDC_D14/PWM4/I2S0_8CH_LRCKTX/TDM_FSYNC | C19
GPIO3_C1/LCDC_D13/I2S0_8CH_MCLK | B20
GPIO3_A5/LCDC_D1_M0/CIF_D3_M1/I2S2_2CH_SDI/UART5_RTS | E15
GPIO3_C4/LCDC_D16/PWM6/I2S0_8CH_SDO0/TDM_SDO | C18
GPIO3_D0/LCDC_D20/CIF_CLKOUT_M1/PDM_SDI1 | D15
GPIO3_C0/LCDC_D12/I2S0_8CH_SDO1 | A20
GPIO3_C7/LCDC_D19/CIF_D11_M1/PDM_CLK1 | D14
GPIO3_B2/LCDC_D6/SPI1_CSN1 | B18
GPIO3_C3/LCDC_D15/PWM5/I2S0_8CH_LRCKTX/TDM_SCLK | B19
GPIO3_A3/LCDC_DEN_M0/CIF_D2_M1/I2S2_2CH_LRCK_TXRX/UART5_CTS | E14
GPIO3_A2/LCDC_VSYNC_M0/CIF_D1_M1/I2S2_2CH_SCLK/UART5_TX | F13
GPIO3_A1/LCDC_HSYNC_M0/CIF_D0_M1/I2S2_2CH_MCLK/UART5_RX | E13
GPIO3_C5/LCDC_D17/PWM7/I2S0_8CH_SDI0/TDM_SDI | A18
GPIO3_C6/LCDC_D18/CIF_D10_M1/PDM_CLK0_M0 | D13
GPIO3_A6/LCDC_D2 | C14
GPIO3_B5/LCDC_D9_M0/I2S0_8CH_LRCKRX | C16
GPIO3_A4/LCDC_D0 | C15
GPIO3_B3/LCDC_D7/I2S0_8CH_SDI1 | C17
MIPI_DSI_VCCA_1V0 | F11
LVDS_RBIAS | G12
MIPI_DSI_VCCA_1V8 | F12
LVDS_TX0N/MIPI_TX_D0N/LCDC_D11_M1 | B16
MIPI_DSI_VCCA_3V3 | E12
LVDS_TX0P/MIPI_TX_D0P/LCDC_D8_M1 | B17
LVDS_TX1N/MIPI_TX_D1N/LCDC_D1_M1 | B15
LVDS_TX1P/MIPI_TX_D1P/LCDC_D10_M1 | A16
LVDS_CLKN/MIPI_TX_CLKN/LCDC_D4_M1 | B14
LVDS_CLKP/MIPI_TX_CLKP/LCDC_D3_M1 | A14
LVDS_TX2P/MIPI_TX_D2P/LCDC_D5_M1 | B13
LVDS_TX2N/MIPI_TX_D2N/LCDC_VSYNC_M1 | C13
LVDS_TX3P/MIPI_TX_D3P/LCDC_DEN_M1 | A12
LVDS_TX3N/MIPI_TX_D3N/LCDC_HSYNC_M1 | B12
DDR3_CSN1/DDR4_CS1N | D11
DDR3_ODT1/DDR4_ODT1 | C11
DDR3_CKE/DDR4_RASn/DDR4_A16 | B11
DDR3_A1/DDR4_A9 | D10
DDR3_A8/DDR4_A13 | C10
DDR3_BA1/DDR4_CASn/DDR4_A15 | B10
DDR3_A10/DDR4_CS0n | A10
DDR3_A12/DDR4_BA1 | A9
DDR3_A15/DDR4_ODT0 | C9
DDR3_CASn/DDR4_A12 | D9
DDR3_A4/DDR4_A5 | A8
DDR3_A6/DDR4_A7 | B8
DDR3_WEn/DDR4_BG1 | C8
DDR3_A9/DDR4_A0 | C6
DDR3_A14/DDR4_A1 | A7
DDR3_A11/DDR4_A3 | B7
DDR3_A13/DDR4_A2 | D6
DDR3_BA2/DDR4_BA0 | A5
DDR3_A3/DDR4_A6 | B5
DDR3_A2/DDR4_A4 | D8
DDR3_A0/DDR4_A10 | C7
DDR3_ODT0/DDR4_Wen/DDR4_A14 | D5
DDR3_A5/DDR4_A8 | A4
DDR3_A7/DDR4_A11 | B4
DDR3_RASn/DDR4_CKE | C4
DDR3_BA0/DDR4_BG0 | A3
DDR3_CSN0/DDR4_ACTn | B3
DDR3_RESETn/DDR4_RESETN | A2
DDR3_CLKP/DDR4_CLKP | B2
DDR3_CLKN/DDR4_CLKN | B1
DDRIO_VDD | F8
DDRIO_VDD | F9
DDRIO_VDD | F10
DDRIO_VDD | G9
DDRIO_VDD | G10
DDRIO_VDD | J6
DDRIO_VDD | J7
DDRIO_VDD | K6
DDRIO_VDD | K7
DDRIO_VDD | L6
DDRIO_VDD | L7
DDRIO_VDD | M6
DDRIO_VDD | M7
LOGIC_VDD | K9
LOGIC_VDD | L9
LOGIC_VDD | K10
LOGIC_VDD | L10
LOGIC_VDD | N11
LOGIC_VDD | N13
LOGIC_VDD | N12
LOGIC_VDD | M11
LOGIC_VDD | L11
CPU_VDD | H14
CPU_VDD | H15
CPU_VDD | H16
CPU_VDD | J14
CPU_VDD | J15
CPU_VDD | J16
CPU_VDD | K14
CPU_VDD | K15
CPU_VDD | K16
VSS | A1
VSS | A21
VSS | AA21
VSS | AA1
VSS | A11
VSS | B6
VSS | B9
VSS | C3
VSS | C5
VSS | C12
VSS | D3
VSS | D4
VSS | D7
VSS | E3
VSS | E4
VSS | E5
VSS | E6
VSS | E7
VSS | E8
VSS | E9
VSS | E10
VSS | F2
VSS | F5
VSS | E11
VSS | F14
VSS | F15
VSS | F16
VSS | G5
VSS | G7
VSS | G8
VSS | G11
VSS | W3
VSS | G13
VSS | G14
VSS | W11
VSS | T12
VSS | H2
VSS | H3
VSS | H4
VSS | H5
VSS | H7
VSS | H8
VSS | H9
VSS | H10
VSS | H11
VSS | H12
VSS | G16
VSS | G15
VSS | J5
VSS | J8
VSS | J9
VSS | J10
VSS | J11
VSS | J12
VSS | H13
VSS | J17
VSS | H17
VSS | K5
VSS | K8
VSS | M13
VSS | K11
VSS | M12
VSS | K12
VSS | J13
VSS | K13
VSS | L14
VSS | K17
VSS | K18
VSS | L13
VSS | L3
VSS | L4
VSS | L5
VSS | L8
VSS | N14
VSS | M14
VSS | W18
VSS | L12
VSS | L17
VSS | L18
VSS | M5
VSS | M8
VSS | M15
VSS | M16
VSS | M9
VSS | M10
VSS | M17
VSS | L15
VSS | L16
VSS | N3
VSS | N5
VSS | N6
VSS | N7
VSS | N8
VSS | N15
VSS | N16
VSS | N9
VSS | N10
VSS | AA3
VSS | W17
VSS | P4
VSS | P5
VSS | P6
VSS | P7
VSS | P8
VSS | P9
VSS | P10
VSS | P11
VSS | P12
VSS | P13
VSS | P14
VSS | P16
VSS | P15
VSS | R5
VSS | R6
VSS | R7
VSS | R8
VSS | R9
VSS | R10
VSS | R11
VSS | R12
VSS | R13
VSS | R14
VSS | R15
VSS | R16
VSS | R17
VSS | T3
VSS | T4
VSS | T5
VSS | T6
VSS | T7
VSS | T8
VSS | T9
VSS | T10
VSS | T11
VSS | W4
VSS | T14
VSS | T15
VSS | T16
VSS | T17
VSS | T18
VSS | U5
VSS | U14
VSS | U15
VSS | U16
VSS | U17
VSS | U18
VSS | V2
VSS | V5
VSS | V16
VSS | V17
VSS | V18
VSS | V19

## 版本修改记录
RK3399 I/O LIST for EVB&REF&Excavator（Open Source Board）
版本 | 更新时间 | 修改内容 | 修改人
V1.0 | 2016.07.28 | 第一版 | HXS
V1.1 | 2016.10.20 | 在V1.0的基础上，修改了笔误，增加了版本修改记录以及RK标志； | LX
V1.2 | 2017.01.11 | 更正《GPIO类型电压备注表》中的笔误：修改“1.8V/3.3V”为“1.8V or 3.0V”；修改“1.8V/3.3V auto”为“1.8V or 3.0V auto”； 修改TYPEC0_ID、TYPEC1_ID管脚的Description，增加内部上拉说明； 修改HDMI_HPD管脚的Description，增加耐压说明； | LX
V1.3 | 2017.05.12 | 更正IOLIST中的错误： 修改AH26 GPIO3_D6/I2S0_SDI3SDO1为AH2； 修改AL30 GPIO4_C6/PWM1为AL3； 修改J29 EDP_AVDD_1V8_1为J19； 修改A10 VSS1为A1； 修改AG29 VSS21为AG2； 修改Y19 VSS119为P19； 修改GPIO1_A7/SPI1_RXD/PMCU_UART4DBG_TX为GPIO1_A7/SPI1_RXD/PMCU_UART4DBG_RX； 修改GPIO1_B0/SPI1_TXD/PMCU_UART4DBG_RX为GPIO1_B0/SPI1_TXD/PMCU_UART4DBG_TX； | LX
V1.4 | 2017.09.05 | 更正IOLIST中的错误： 修改GPIO1_C7/DFTJTAG_TDO/TCPD_VBUS_SOURCE1的描述为Adapter insert detect input； 修改PMUIO2_VDDPST的Tablet/VR REF应用为VCC_1V8； 修改PMUIO2_VDD的Tablet/VR REF应用为VCC_1V8； 修改APIO22_VDDPST的Tablet/VR REF应用为VCC_1V8； 修改APIO2_VDD的Tablet/VR REF应用为VCC_1V8； 修改GPIO4_C3/UART2DBG_RX为Uart2 serial port data input,for AP debug/UART2DBG_RX； 修改GPIO4_C4/UART2DBG_TX为Uart2 serial port data output,for AP debug/UART2DBG_TX； | LX
GPIO类型电压备注
Note:具体请参考《RK3399硬件设计指南》中小节2.3.3
| GPIO类型 | 电源配置
| 1.8V only | 1.8V mode：VDDPST=1.8V，VDDIO=1.8V
| 3.3V only | 3.3V mode：VDDPST=1.8V，VDDIO=3.3V
| 1.8V or 3.0V | 3.0V mode:VDDPST=1.5V，VDDIO=3.0V 1.8V mode:VDDPST=1.8V，VDDIO=1.8V
| 1.8V or 3.3V auto | 3.0V mode:VDDPST=1.5V，VDDIO=3.0V 1.8V mode:VDDPST=1.8V，VDDIO=1.8V

## PX30 IO LIST
Pad name | PX30 Pin No. | PX30 Pin Name | RK3326 Pin No. | RK3326 Pin Name | PX30 EVB | RK3326 REF | RK3326 EVB | Pin Type | I/O Def | I/O Pull | Pull Resistor | Nom Pull Resistor | Drive Current (mA) | Default Drive (mA) | Func 1 | Func 2 | Func 3 | Func 4 | Func5 | Description
PART I
IO_NPOR | W19 | NPOR | W20 | NPOR | RESET | RESET | RESET | I | I | up |  |  |  | 2 | NPOR |  |  |  |  | System reset input
| W20 | TVSS | W19 | TVSS | VSS | VSS | VSS | I | I | down |  |  |  | 2 | TEST |  |  |  |  | Enter into test mode,connect to VSS default
IO_XIN24M | U20 | OSC_24M_IN | U20 | OSC_24M_IN | 24MXIN_OSC | 24MXIN_OSC | 24MXIN_OSC | I | I | N/A |  |  |  | 2 | OSC_24M_IN |  |  |  |  | Oscillator 24MHz clock input
IO_XOUT24M | U21 | OSC_24M_OUT | U21 | OSC_24M_OUT | 24MXOUT_OSC | 24MXOUT_OSC | 24MXOUT_OSC | O | O | N/A |  |  |  | 2 | OSC_24M_OUT |  |  |  |  | Oscillator 24MHz clock output
| Y21 | GPIO0_A0/REF_CLKO | Y21 | GPIO0_A0/REF_CLKO | REF_CLKO | REF_CLKO | REF_CLKO | I/O | I | down |  |  |  | 2 | GPIO0A0 | clk_out_wifi |  |  |  | Reference clock output
| Y20 | GPIO0_A1 | Y20 | GPIO0_A1 | HOST_WAKE_BT | HOST_WAKE_BT | HOST_WAKE_BT | I/O | I | down |  |  |  | 2 | GPIO0A1 |  |  |  |  | AP wake up BT module
| V21 | GPIO0_A2 | V21 | GPIO0_A2 | WIFI_REG_ON | WIFI_REG_ON | WIFI_REG_ON | I/O | I | down |  |  |  | 2 | GPIO0A2 |  |  |  |  | WIFI module wake up AP
| AA20 | GPIO0_A3/SDMMC0_DETN | AA20 | GPIO0_A3/SDMMC0_DETN | SDMMC0_DET | SDMMC0_DET | SDMMC0_DET | I/O | I | up |  |  |  | 2 | GPIO0A3 | sdmmc0_detn |  |  |  | SDMMC0 power control output
| V20 | GPIO0_A4/PMIC_SLEEP/TSADC_SHUT_M1 | V20 | GPIO0_A4/PMIC_SLEEP/TSADC_SHUT_M1 | PMIC_SLEEP | PMIC_SLEEP | PMIC_SLEEP | I/O | I | down |  |  |  | 2 | GPIO0A4 | pmic_sleep | tsadc_shutm1 |  |  | PMIC sleep control output
| T21 | GPIO0_A5 | T21 | GPIO0_A5 | TP_INT | TP_INT | TP_INT | I/O | I | up |  |  |  | 2 | GPIO0A5 |  |  |  |  | Touch pannel interrupt
| W21 | GPIO0_A6/TSADC_SHUT_M0/TSADC_SHUTORG | W21 | GPIO0_A6/TSADC_SHUT_M0/TSADC_SHUTORG | TSADC_SHUT | TSADC_SHUT | TSADC_SHUT | I/O | I | Z |  |  |  | 2 | GPIO0A6 | tsadc_shutm0 | tsadc_shutorg |  |  | Over-temperature protection reset power
| Y19 | GPIO0_A7 | Y19 | GPIO0_A7 | PMIC_INT | PMIC_INT | PMIC_INT | I/O | I | up |  |  |  | 2 | GPIO0A7 |  |  |  |  | PMIC interrupt
| N18 | PLL_AVDD_1V0 | N18 | PLL_AVDD_1V0 | VDD_1V0 | VDD_1V0 | VDD_1V0 | P | N/A | N/A | [9 empty] | PLL analog power supply
| M18 | PLL_AVDD_1V8 | M18 | PLL_AVDD_1V8 | VCC_1V8 | VCC_1V8 | VCC_1V8 | P | N/A | N/A | [9 empty] | PLL analog power supply
| P17 | PMU_VDD_1V0 | P17 | PMU_VDD_1V0 | VDD_1V0 | VDD_1V0 | VDD_1V0 | P | N/A | N/A | [9 empty] | PMU Post-Driver power supply
| T13 | OTP_VCC_1V8 | T13 | OTP_VCC_1V8 | VCC_1V8 | VCC_1V8 | VCC_1V8 | P | N/A | N/A | [9 empty] | PMU digital I/O power supply
| U19 | PMUIO1 | U19 | PMUIO1 | VCC3V0_PMU | VCC3V0_PMU | VCC3V0_PMU | P | N/A | N/A | [9 empty] | PMUIO1 Post-Driver and digital I/O power supply
| N17 | AVSS | N17 | AVSS | VSS | VSS | VSS | P | N/A | N/A | [9 empty] | pll analog power ground
PART J
| R21 | GPIO0_B0/I2C0_SCL | R21 | GPIO0_B0/I2C0_SCL | I2C0_SCL_PMIC | I2C0_SCL_PMIC | I2C0_SCL_PMIC | I/O | I | up |  |  |  | 2 | GPIO0B0 | i2c0_scl |  |  |  | I2C serial port 0,for PMIC,need external pull-up
| P21 | GPIO0_B1/I2C0_SDA | P21 | GPIO0_B1/I2C0_SDA | I2C0_SDA_PMIC | I2C0_SDA_PMIC | I2C0_SDA_PMIC | I/O | I | up |  |  |  | 2 | GPIO0B1 | i2c0_sda |  |  |  | I2C serial port 0,for PMIC,need external pull-up
| N20 | GPIO0_B2/UART0_TX | N20 | GPIO0_B2 | WIFI_WAKE_HOST | WIFI_WAKE_HOST | WIFI_WAKE_HOST | I/O | I | down |  |  |  | 2 | GPIO0B2 | uart0_tx |  |  |  | WIFI module wake up AP
| P18 | GPIO0_B3/UART0_RX | P18 | GPIO0_B3 | BT_WAKE_HOST | BT_WAKE_HOST | BT_WAKE_HOST | I/O | I | down |  |  |  | 2 | GPIO0B3 | uart0_rx |  |  |  | BT module wake up AP
| R18 | GPIO0_B4/UART0_CTS | R18 | GPIO0_B4 | TP_RST | TP_RST | TP_RST | I/O | I | up |  |  |  | 2 | GPIO0B4 | uart0_cts |  |  |  | Touch pannel reset
| N19 | GPIO0_B5/UART0_RTS/TEST_CLK1 | N19 | GPIO0_B5/TEST_CLK1 | CHG_DET | LCD_PWREN | LCD_PWREN | I/O | I | up |  |  |  | 2 | GPIO0B5 | uart0_rts | test_clk1 |  |  | LCD panel power enable
| M19 | GPIO0_B7/PWM0/OTG_DRV | M19 | GPIO0_B7/PWM0/OTG_DRV | SENSOR_INT | SENSOR_INT | SENSOR_INT | I/O | I | down |  |  |  | 2 | GPIO0B7 | pwm_0 | otg_drv |  |  | G-sensor interrupt
| N21 | GPIO0_C0/UART3_TX_M0/PWM1/PMU_DEBUG3 | N21 | GPIO0_C0/PWM1 | LCDC_BL_PWM | LCDC_BL_PWM | LCDC_BL_PWM | I/O | I | down |  |  |  | 2 | GPIO0C0 | pwm_1 | uart3_txm0 |  |  | LCD panel backlight brightness control
| P19 | GPIO0_C1/UART3_RX_M0/PWM3/PMU_DEBUG4 | P19 | GPIO0_C1/PMU_DEBUG4 | BT_REG_ON | BT_REG_ON | BT_REG_ON | I/O | I | up |  |  |  | 2 | GPIO0C1 | pwm_3 | uart3_rxm0 |  |  | BT module power enable
| T20 | GPIO0_C2/I2C1_SCL/UART3_CTS_M0 | T20 | GPIO0_C2/I2C1_SCL/PMU_DEBUG5 | I2C1_SCL | I2C1_SCL | I2C1_SCL | I/O | I | down |  |  |  | 2 | GPIO0C2 | i2c1_scl | uart3_ctsm0 |  |  | I2C serial port 1,for TP/Sensor,need external pull-up
| R20 | GPIO0_C3/I2C1_SDA/UART3_RTS_M0/PMU_DEBUG5 | R20 | GPIO0_C3/I2C1_SDA | I2C1_SDA | I2C1_SDA | I2C1_SDA | I/O | I | down |  |  |  | 2 | GPIO0C3 | i2c1_sda | uart3_rtsm0 |  |  | I2C serial port 1,for TP/Sensor,need external pull-up
IO_CLK32K | P20 | GPIO0_C4/CLKIO_32K | P20 | GPIO0_C4/CLKIO_32K | CLKOUT_32K | CLKOUT_32K | CLKOUT_32K | I/O | I | Z |  |  |  | 2 | GPIO0C4 | clk_inout_32k |  |  |  | 32KHz real time clock input or output
| R19 | FLASH_VOLSEL | R19 | FLASH_VOLSEL | FLASH_VOLSEL | FLASH_VOLSEL | FLASH_VOLSEL | I/O | I | up |  |  |  | 2 | GPIO0B6 | flash_vol_sel |  |  |  | Nand Flash default power supply voltage select for boot
| T19 | PMUIO2 | T19 | PMUIO2 | VCC3V0_PMU | VCC3V0_PMU | VCC3V0_PMU | P | N/A | N/A | [9 empty] | PMUIO2 digital I/O power supply
PART B
| AA5 | GPIO2_A0/CIF_D2_M0/RMII_TXEN | AA5 | GPIO2_A0/CIF_D2_M0 | RMII_TXEN | CIF_D2 | CIF_D2 | I/O | I | down |  |  |  | 4 | GPIO2A0 | cif_d2m0 | rmii_txen |  |  | Camera data port
| AA8 | GPIO2_A1/CIF_D3_M0/RMII_TXD1 | AA8 | GPIO2_A1/CIF_D3_M0 | RMII_TXD1 | CIF_D3 | CIF_D3 | I/O | I | down |  |  |  | 4 | GPIO2A1 | cif_d3m0 | rmii_txd1 |  |  | Camera data port
| AA7 | GPIO2_A2/CIF_D4_M0/RMII_TXD0 | AA7 | GPIO2_A2/CIF_D4_M0 | RMII_TXD0 | CIF_D4 | CIF_D4 | I/O | I | down |  |  |  | 4 | GPIO2A2 | cif_d4m0 | rmii_txd0 |  |  | Camera data port
| Y6 | GPIO2_A3/CIF_D5_M0/RMII_RXD0 | Y6 | GPIO2_A3/CIF_D5_M0 | RMII_RXD0 | CIF_D5 | CIF_D5 | I/O | I | down |  |  |  | 4 | GPIO2A3 | cif_d5m0 | rmii_rxd0 |  |  | Camera data port
| Y8 | GPIO2_A4/CIF_D6_M0/RMII_RXD1 | Y8 | GPIO2_A4/CIF_D6_M0 | RMII_RXD1 | CIF_D6 | CIF_D6 | I/O | I | down |  |  |  | 4 | GPIO2A4 | cif_d6m0 | rmii_rxd1 |  |  | Camera data port
| Y7 | GPIO2_A5/CIF_D7_M0/RMII_RXER | Y7 | GPIO2_A5/CIF_D7_M0 | RMII_RXER | CIF_D7 | CIF_D7 | I/O | I | down |  |  |  | 4 | GPIO2A5 | cif_d7m0 | rmii_rxer |  |  | Camera data port
| W5 | GPIO2_A6/CIF_D8_M0/RMII_RXDV | W5 | GPIO2_A6/CIF_D8_M0 | RMII_RXDV | CIF_D8 | CIF_D8 | I/O | I | down |  |  |  | 4 | GPIO2A6 | cif_d8m0 | rmii_rxdv |  |  | Camera data port
| W7 | GPIO2_A7/CIF_D9_M0/RMII_MDIO | W7 | GPIO2_A7/CIF_D9_M0 | RMII_MDIO | CIF_D9 | CIF_D9 | I/O | I | down |  |  |  | 4 | GPIO2A7 | cif_d9m0 | rmii_mdio |  |  | Camera data port
| U7 | GPIO2_B7/CIF_D10_M0/I2C2_SCL | U7 | GPIO2_B7/I2C2_SCL | I2C2_SCL | I2C2_SCL_CAM | I2C2_SCL_CAM | I/O | I | up |  |  |  | 2 | GPIO2B7 | cif_d10m0 | i2c2_scl |  |  | Camera data port，I2C serial port 1,for camera,need external pull-up
| V6 | GPIO2_C0/CIF_D11_M0/I2C2_SDA | V6 | GPIO2_C0/I2C2_SDA | I2C2_SDA | I2C2_SDA_CAM | I2C2_SDA_CAM | I/O | I | up |  |  |  | 2 | GPIO2C0 | cif_d11m0 | i2c2_sda |  |  | Camera data port，I2C serial port 1,for camera,need external pull-up
| Y4 | GPIO2_B0/CIF_VSYNC_M0 | Y4 | GPIO2_B0/CIF_VSYNC_M0 | PHONE_DET | CIF_VSYNC | CIF_VSYNC | I/O | I | down |  |  |  | 2 | GPIO2B0 | cif_vsyncm0 |  |  |  | Camera vsync input
| AA4 | GPIO2_B1/CIF_HREF_M0/RMII_MDC | AA4 | GPIO2_B1/CIF_HREF_M0 | RMII_MDC | CIF_HREF | CIF_HREF | I/O | I | down |  |  |  | 2 | GPIO2B1 | cif_hrefm0 | rmii_mdc |  |  | Camera href input
| AA6 | GPIO2_B2/CIF_CLKI_M0/RMII_CLK | AA6 | GPIO2_B2/CIF_CLKI_M0 | RMII_CLK | CIF_CLKI | CIF_CLKI | I/O | I | down |  |  |  | 2 | GPIO2B2 | cif_clkim0 | rmii_clk |  |  | Camera clock input
| Y5 | GPIO2_B3/CIF_CLKO_M0/CLK_OUT_ETHERNET | Y5 | GPIO2_B3/CIF_CLKO_M0 | MIPI_CLKO | CAM_CLKO | CAM_CLKO | I/O | I | down |  |  |  | 2 | GPIO2B3 | cif_clkom0 | clk_out_ethernet |  |  | Camera clock output
| V12 | GPIO2_B4/CIF_D0_M0/UART2_TX_M1 | V12 | GPIO2_B4/UART2_TX_M1 | GPIO2_B4 | Testpoint | Testpoint | I/O | I | down |  |  |  | 2 | GPIO2B4 | cif_d0m0 | uart2_txm1 |  |  | Camera data port
| V7 | GPIO2_B5/PWM2 | V7 | GPIO2_B5 | RMII_RST | CAM_PDN1 | CAM_PDN1 | I/O | I | down |  |  |  | 2 | GPIO2B5 | pwm_2 |  |  |  | Camera power down control output for front
| W6 | GPIO2_B6/CIF_D1_M0/UART2_RX_M1 | W6 | GPIO2_B6/UART2_RX_M1 | CIF_PDN0 | CAM_PDN0 | CAM_PDN0 | I/O | I | up |  |  |  | 2 | GPIO2B6 | cif_d1m0 | uart2_rxm1 |  |  | Camera data port
| U6 | VCCIO3 | U6 | VCCIO3 | VCC_RMII | VCCIO_DVP | VCCIO_DVP | P | N/A | N/A
PART K
| J20 | GPIO1_C0/UART1_RX | M20 | GPIO1_C0/UART1_RXD | UART1_RXD | UART1_RXD | UART2_RXD | I/O | I | up |  |  |  | 4 | GPIO1C0 | uart1_rx |  |  |  | UART0 serial port, for BT module
| K20 | GPIO1_C1/UART1_TX | M21 | GPIO1_C1/UART1_TXD | UART1_TXD | UART1_TXD | UART2_TXD | I/O | I | up |  |  |  | 4 | GPIO1C1 | uart1_tx |  |  |  | UART0 serial port, for BT module
| K21 | GPIO1_C2/UART1_CTS | J20 | GPIO1_C2/UART1_CTS | UART1_CTS | UART1_CTS | UART2_CTS | I/O | I | up |  |  |  | 4 | GPIO1C2 | uart1_cts |  |  |  | UART0 serial port, for BT module
| L21 | GPIO1_C3/UART1_RTS | J19 | GPIO1_C3/UART1_RTS | UART1_RTS | UART1_RTS | UART2_RTS | I/O | I | up |  |  |  | 4 | GPIO1C3 | uart1_rts |  |  |  | UART0 serial port, for BT module
| H19 | GPIO1_C4/SDMMC1_CMD | H19 | GPIO1_C4/SDIO_CMD | SDIO_CMD | SDIO_CMD | SDIO_CMD | I/O | I | up |  |  |  | 4 | GPIO1C4 | sdmmc1_cmd |  |  |  | SDIO0 command output,for WIFI module
| M20 | GPIO1_C5/SDMMC1_CLK | K20 | GPIO1_C5/SDIO_CLK | SDIO_CLK | SDIO_CLK | SDIO_CLK | I/O | I | up |  |  |  | 4 | GPIO1C5 | sdmmc1_clk |  |  |  | SDIO0 clock output,for WIFI module
| L20 | GPIO1_C6/SDMMC1_D0 | K21 | GPIO1_C6/SDIO_D0 | SDIO_D0 | SDIO_D0 | SDIO_D1 | I/O | I | up |  |  |  | 4 | GPIO1C6 | sdmmc1_d0 |  |  |  | SDIO0 data port ,for WIFI module
| L19 | GPIO1_C7/SDMMC1_D1 | L21 | GPIO1_C7/SDIO_D1 | SDIO_D1 | SDIO_D1 | SDIO_D2 | I/O | I | up |  |  |  | 4 | GPIO1C7 | sdmmc1_d1 |  |  |  | SDIO0 data port ,for WIFI module
| M21 | GPIO1_D0/SDMMC1_D2 | L19 | GPIO1_D0/SDIO_D2 | SDIO_D2 | SDIO_D2 | SDIO_D3 | I/O | I | up |  |  |  | 4 | GPIO1D0 | sdmmc1_d2 |  |  |  | SDIO0 data port ,for WIFI module
| J19 | GPIO1_D1/SDMMC1_D3 | L20 | GPIO1_D1/SDIO_D3 | SDIO_D3 | SDIO_D3 | SDIO_D4 | I/O | I | up |  |  |  | 4 | GPIO1D1 | sdmmc1_d3 |  |  |  | SDIO0 data port ,for WIFI module
| K19 | VCCIO1 | K19 | VCCIO1 | VCC3V3_WL | VCC_3V0 | VCC_3V0 | P | N/A | N/A | [9 empty] | APIO3 Post-Driver power supply
PART M
MIPI TX | B16 | LVDS_TX0N/MIPI_TX_D0N/LCDC_D11_M1 | B16 | LVDS_TX0N/MIPI_TX_D0N/LCDC_D11_M1 | LVDS_TX0N/MIPI_TX_D0N | LVDS/MIPI_TXD0N/LCDC_D11 | LVDS/MIPI_TXD0N/LCDC_D11 | A | N/A | N/A |  |  | N/A | [6 empty] | MIPI-DSI0 differential lane 0 positive
| B17 | LVDS_TX0P/MIPI_TX_D0P/LCDC_D8_M1 | B17 | LVDS_TX0P/MIPI_TX_D0P/LCDC_D8_M1 | LVDS_TX0N/MIPI_TX_D0P | LVDS/MIPI_TXD0P/LCDC_D8 | LVDS/MIPI_TXD0P/LCDC_D8 | A | N/A | N/A |  |  | N/A | [6 empty] | MIPI-DSI0 differential lane 0 negative
| A16 | LVDS_TX1P/MIPI_TX_D1P/LCDC_D10_M1 | A16 | LVDS_TX1P/MIPI_TX_D1P/LCDC_D10_M1 | LVDS_TX1P/MIPI_TX_D1P | LVDS/MIPI_TXD1P/LCDC_D10 | LVDS/MIPI_TXD1P/LCDC_D10 | A | N/A | N/A |  |  | N/A | [6 empty] | MIPI-DSI0 differential lane 1 positive
| B15 | LVDS_TX1N/MIPI_TX_D1N/LCDC_D1_M1 | B15 | LVDS_TX1N/MIPI_TX_D1N/LCDC_D1_M1 | LVDS_TX1N/MIPI_TX_D1N | LVDS/MIPI_TXD1N/LCDC_D1 | LVDS/MIPI_TXD1N/LCDC_D1 | A | N/A | N/A |  |  | N/A | [6 empty] | MIPI-DSI0 differential lane 1 negative
| A14 | LVDS_CLKP/MIPI_TX_CLKP/LCDC_D3_M1 | A14 | LVDS_CLKP/MIPI_TX_CLKP/LCDC_D3_M1 | LVDS_CLKP/MIPI_TX_CLKP | LVDS/MIPI_TXCLKP/LCDC_D3 | LVDS/MIPI_TXCLKP/LCDC_D3 | A | N/A | N/A |  |  | N/A | [6 empty] | MIPI-DSI0 differential clock lane positive
| B14 | LVDS_CLKN/MIPI_TX_CLKN/LCDC_D4_M1 | B14 | LVDS_CLKN/MIPI_TX_CLKN/LCDC_D4_M1 | LVDS_CLKN/MIPI_TX_CLKN | LVDS/MIPI_TXCLKN/LCDC_D4 | LVDS/MIPI_TXCLKN/LCDC_D4 | A | N/A | N/A |  |  | N/A | [6 empty] | MIPI-DSI0 differential clock lane negative
| B13 | LVDS_TX2P/MIPI_TX_D2P/LCDC_D5_M1 | B13 | LVDS_TX2P/MIPI_TX_D2P/LCDC_D5_M1 | LVDS_TX2P/MIPI_TX_D2P | LVDS/MIPI_TXD2P/LCDC_D5 | LVDS/MIPI_TXD2P/LCDC_D5 | A | N/A | N/A |  |  | N/A | [6 empty] | MIPI-DSI0 differential lane 2 positive
| C13 | LVDS_TX2N/MIPI_TX_D2N/LCDC_VSYNC_M1 | C13 | LVDS_TX2N/MIPI_TX_D2N/LCDC_VSYNC_M1 | LVDS_TX2N/MIPI_TX_D2N | LVDS/MIPI_TXD2N/LCDC_VSYNC | LVDS/MIPI_TXD2N/LCDC_VSYNC | A | N/A | N/A |  |  | N/A | [6 empty] | MIPI-DSI0 differential lane 2 negative
| A12 | LVDS_TX3P/MIPI_TX_D3P/LCDC_DEN_M1 | A12 | LVDS_TX3P/MIPI_TX_D3P/LCDC_DEN_M1 | LVDS_TX3P/MIPI_TX_D3P | LVDS/MIPI_TXD3P/LCDC_DEN | LVDS/MIPI_TXD3P/LCDC_DEN | A | N/A | N/A |  |  | N/A | [6 empty] | MIPI-DSI0 differential lane 3 positive
| B12 | LVDS_TX3N/MIPI_TX_D3N/LCDC_HSYNC_M1 | B12 | LVDS_TX3N/MIPI_TX_D3N/LCDC_HSYNC_M1 | LVDS_TX3N/MIPI_TX_D3N | LVDS/MIPI_TXD3N/LCDC_HSYNC | LVDS/MIPI_TXD3N/LCDC_HSYNC | A | N/A | N/A |  |  | N/A | [6 empty] | MIPI-DSI0 differential lane 3 negative
| D19 | GPIO3_A0/LCDC_CLK | D19 | GPIO3_A0/LCDC_CLK | lcdc_clk | LCDC_CLKO | LCDC_CLKO | I/O | I | down |  |  |  | 8 | GPIO3A0 | lcdc_clk |  |  |  | LCDC pixel clk output
| E13 | GPIO3_A1/LCDC_HSYNC_M0/CIF_D0_M1/I2S2_2CH_MCLK/UART5_RX | E13 | GPIO3_A1/LCDC_HSYNC_M0/I2S2_2CH_MCLK | GPIO3_A1/LCDC_HSYNC_M0/CIF_D0_M1/I2S2_2CH_MCLK/UART5_RX | LCDC_HSYNC | LCDC_HSYNC | I/O | I | down |  |  |  | 8 | GPIO3A1 | lcdc_hsyncm0 | i2s2_2ch_mclk | cif_d0m1 | uart5_rx
| F13 | GPIO3_A2/LCDC_VSYNC_M0/CIF_D1_M1/I2S2_2CH_SCLK/UART5_TX | F13 | GPIO3_A2/LCDC_VSYNC_M0/I2S2_2CH_SCLK | GPIO3_A2/LCDC_VSYNC_M0/CIF_D1_M1/I2S2_2CH_SCLK/UART5_TX | LCDC_VSYNC | LCDC_VSYNC | I/O | I | down |  |  |  | 8 | GPIO3A2 | lcdc_vsyncm0 | i2s2_2ch_sclk | cif_d1m1 | uart5_tx | I2S2 port,for BT module
| E14 | GPIO3_A3/LCDC_DEN_M0/CIF_D2_M1/I2S2_2CH_LRCK/UART5_CTS | E14 | GPIO3_A3/LCDC_DEN_M0/CIF_D2_M1/I2S2_2CH_LRCK_TXRX | GPIO3_A3/LCDC_DEN_M0/CIF_D2_M1/I2S2_2CH_LRCK/UART5_CTS | LCDC_DEN | LCDC_DEN | I/O | I | down |  |  |  | 8 | GPIO3A3 | lcdc_denm0 | i2s2_2ch_lrck | cif_d2m1 | uart5_cts | I2S2 port,for BT module
| C15 | GPIO3_A4/LCDC_D0 | C15 | GPIO3_A4/LCDC_D0 | GPIO3_A4/LCDC_D0 | LCDC_D0 | LCDC_D0 | I/O | I | down |  |  |  | 8 | GPIO3A4 | lcdc_d0 |  |  |  | LCDC data port
| E15 | GPIO3_A5/LCDC_D1_M0/CIF_D3_M1/I2S2_2CH_SDI/UART5_RTX | E15 | GPIO3_A5/LCDC_D1_M0/CIF_D3_M1/I2S2_2CH_SDI | GPIO3_A5/LCDC_D1_M0/CIF_D3_M1/I2S2_2CH_SDI/UART5_RTX | LCDC_D1 | LCDC_D1 | I/O | I | down |  |  |  | 8 | GPIO3A5 | lcdc_d1m0 | i2s2_2ch_sdi | cif_d3m1 | uart5_rts | I2S2 port,for BT module
| C14 | GPIO3_A6/LCDC_D2 | C14 | GPIO3_A6/LCDC_D2 | GPIO3_A6/LCDC_D2 | LCDC_D2 | LCDC_D2 | I/O | I | down |  |  |  | 8 | GPIO3A6 | lcdc_d2 |  |  |  | LCDC data port
| E16 | GPIO3_A7/LCDC_D3_M0/CIF_D4_M1/I2S2_2CH_SDO | E16 | GPIO3_A7/LCDC_D3_M0/CIF_D4_M1/I2S2_2CH_SDO | GPIO3_A7/LCDC_D3_M0/CIF_D4_M1/I2S2_2CH_SDO | LCDC_D3 | LCDC_D3 | I/O | I | down |  |  |  | 8 | GPIO3A7 | lcdc_d3m0 | i2s2_2ch_sdo | cif_d4m1 |  | I2S2 port,for BT module
| E17 | GPIO3_B0/LCDC_D4_M0/CIF_D5_M1/I2S0_8CH_SDI3 | E17 | GPIO3_B0/LCDC_D4_M0/CIF_D5_M1 | GPIO3_B0/LCDC_D4_M0/CIF_D5_M1/I2S0_8CH_SDI3 | LCDC_D4 | LCDC_D4 | I/O | I | down |  |  |  | 8 | GPIO3B0 | lcdc_d4m0 | i2s0_8ch_sdi3 | cif_d5m1 |  | Power enable for RK618
| F17 | GPIO3_B1/LCDC_D5_M0/CIF_D6_M1/I2S0_8CH_SDI2/SPI1_CSN | F17 | GPIO3_B1/LCDC_D5_M0/CIF_D6_M1/SPI1_CSN0 | GPIO3_B1/LCDC_D5_M0/CIF_D6_M1/I2S0_8CH_SDI2/SPI1_CSN | LCDC_D5 | LCDC_D5 | I/O | I | down |  |  |  | 8 | GPIO3B1 | lcdc_d5m0 | i2s0_8ch_sdi2 | cif_d6m1 | spi1_csn | Reset for RK618
| B18 | GPIO3_B2/LCDC_D6 | B18 | GPIO3_B2/LCDC_D6/SPI1_CSN1 | GPIO3_B2/LCDC_D6 | LCDC_D6 | LCDC_D6 | I/O | I | down |  |  |  | 8 | GPIO3B2 | lcdc_d6 | spi1_csn1 |  |  | LCDC data port
| C17 | GPIO3_B3/LCDC_D7/I2S0_8CH_SDI1 | C17 | GPIO3_B3/LCDC_D7 | GPIO3_B3/LCDC_D7/I2S0_8CH_SDI1 | LCDC_D7 | LCDC_D7 | I/O | I | down |  |  |  | 8 | GPIO3B3 | lcdc_d7 | i2s0_8ch_sdi1 |  |  | LCDC data port
| F18 | GPIO3_B4/LCDC_D8_M0/CIF_D7_M1/I2S0_8CH_SCLKRX/SPI1_MOSI | F18 | GPIO3_B4/LCDC_D8_M0/CIF_D7_M1/SPI1_MOSI | GPIO3_B4/LCDC_D8_M0/CIF_D7_M1/I2S0_8CH_SCLKRX/SPI1_MOSI | LCDC_D8 | LCDC_D8 | I/O | I | down |  |  |  | 8 | GPIO3B4 | lcdc_d8m0 | i2s0_8ch_sclkrx | cif_d7m1 | spi1_mosi | Compass interrupt
| C16 | GPIO3_B5/LCDC_D9_M0/I2S0_8CH_LRCKRX | C16 | GPIO3_B5/LCDC_D9_M0 | GPIO3_B5/LCDC_D9_M0/I2S0_8CH_LRCKRX | LCDC_D9 | LCDC_D9 | I/O | I | down |  |  |  | 8 | GPIO3B5 | lcdc_d9m0 | i2s0_8ch_lrckrx |  |  | LCDC data port
| G18 | GPIO3_B6/LCDC_D10_M0/CIF_D8_M1/I2S0_8CH_SDO3/SPI1_RXD | G18 | GPIO3_B6/LCDC_D10_M0/CIF_D8_M1/SPI1_MISO | GPIO3_B6/LCDC_D10_M0/CIF_D8_M1/I2S0_8CH_SDO3/SPI1_RXD | LCDC_D10 | LCDC_D10 | I/O | I | down |  |  |  | 8 | GPIO3B6 | lcdc_d10m0 | i2s0_8ch_sdo3 | cif_d8m1 | spi1_miso | WIFI module power enable
| G17 | GPIO3_B7/LCDC_D11_M0/CIF_D9_M1/I2S0_8CH_SDO2/SPI1_CLK | G17 | GPIO3_B7/LCDC_D11_M0/CIF_D9_M1/SPI1_CLK | GPIO3_B7/LCDC_D11_M0/CIF_D9_M1/I2S0_8CH_SDO2/SPI1_CLK | LCDC_D11 | LCDC_D11 | I/O | I | down |  |  |  | 8 | GPIO3B7 | lcdc_d11m0 | i2s0_8ch_sdo2 | cif_d9m1 | spi1_clk | LCD panel reset
| A20 | GPIO3_C0/LCDC_D12/I2S0_8CH_SDO1 | A20 | GPIO3_C0/LCDC_D12 | GPIO3_C0/LCDC_D12/I2S0_8CH_SDO1 | LCDC_D12 | LCDC_D12 | I/O | I | down |  |  |  | 8 | GPIO3C0 | lcdc_d12 | i2s0_8ch_sdo1 |  |  | LCDC data port
| B20 | GPIO3_C1/LCDC_D13/I2S0_8CH_MCLK | B20 | GPIO3_C1/LCDC_D13 | GPIO3_C1/LCDC_D13/I2S0_8CH_MCLK | LCDC_D13 | LCDC_D13 | I/O | I | down |  |  |  | 8 | GPIO3C1 | lcdc_d13 | i2s0_8ch_mclk |  |  | LCDC data port
| C19 | GPIO3_C2/LCDC_D14/PWM4/I2S0_8CH_LRCKTX | C19 | GPIO3_C2/LCDC_D14 | GPIO3_C2/LCDC_D14/PWM4/I2S0_8CH_LRCKTX | LCDC_D14 | LCDC_D14 | I/O | I | down |  |  |  | 8 | GPIO3C2 | lcdc_d14 | i2s0_8ch_lrcktx | pwm_4 | tdm_fsync | LCDC data port
| B19 | GPIO3_C3/LCDC_D15/PWM5/I2S0_8CH_LRCKTX | B19 | GPIO3_C3/LCDC_D15 | GPIO3_C3/LCDC_D15/PWM5/I2S0_8CH_LRCKTX | LCDC_D15 | LCDC_D15 | I/O | I | down |  |  |  | 8 | GPIO3C3 | lcdc_d15 | i2s0_8ch_sclktx | pwm_5 | tdm_sclk | LCDC data port
| C18 | GPIO3_C4/LCDC_D16/PWM6/I2S0_8CH_SDO0 | C18 | GPIO3_C4/LCDC_D16 | GPIO3_C4/LCDC_D16/PWM6/I2S0_8CH_SDO0 | LCDC_D16 | LCDC_D16 | I/O | I | down |  |  |  | 8 | GPIO3C4 | lcdc_d16 | i2s0_8ch_sdo0 | pwm_6 | tdm_sdo | LCDC data port
| A18 | GPIO3_C5/LCDC_D17/PWM7/I2S0_8CH_SDI0 | A18 | GPIO3_C5/LCDC_D17 | GPIO3_C5/LCDC_D17/PWM7/I2S0_8CH_SDI0 | LCDC_D17 | LCDC_D17 | I/O | I | down |  |  |  | 8 | GPIO3C5 | lcdc_d17 | i2s0_8ch_sdi0 | pwm_7 | tdm_sdi | LCDC data port
| D13 | GPIO3_C6/LCDC_D18/CIF_D10_M1/PDM_CLK0_M0 | D13 | GPIO3_C6/LCDC_D18 | GPIO3_C6/LCDC_D18/CIF_D10_M1/PDM_CLK0_M0 | LCDC_D18 | LCDC_D18 | I/O | I | down |  |  |  | 8 | GPIO3C6 | lcdc_d18 | pdm_clk0m0 | cif_d10m1 |  | LCDC data port
| D14 | GPIO3_C7/LCDC_D19/CIF_D11_M1/PDM_CLK1 | D14 | GPIO3_C7/LCDC_D19 | GPIO3_C7/LCDC_D19/CIF_D11_M1/PDM_CLK1 | LCDC_D19 | LCDC_D19 | I/O | I | down |  |  |  | 8 | GPIO3C7 | lcdc_d19 | pdm_clk1 | cif_d11m1 |  | LCDC data port
| D15 | GPIO3_D0/LCDC_D20/CIF_CLKOUT_M1/PDM_SDI1 | D15 | GPIO3_D0/LCDC_D20/CIF_CLKOUT_M1 | GPIO3_D0/LCDC_D20/CIF_CLKOUT_M1/PDM_SDI1 | LCDC_D20 | LCDC_D20 | I/O | I | down |  |  |  | 8 | GPIO3D0 | lcdc_d20 | pdm_sdi1 | cif_clkoutm1 |  | LCDC data port
| D16 | GPIO3_D1/LCDC_D21/CIF_VSYNC_M1/PDM_SDI2/ISP_PRELIGHT_TRIG | D16 | GPIO3_D1/LCDC_D21/CIF_VSYNC_M1/ISP_PRELIGHT_TRIG | GPIO3_D1/LCDC_D21/CIF_VSYNC_M1/PDM_SDI2/ISP_PRELIGHT_TRIG | LCDC_D21 | LCDC_D21 | I/O | I | down |  |  |  | 8 | GPIO3D1 | lcdc_d21 | pdm_sdi2 | cif_vsyncm1 | isp_prelight_trig | LCDC data port
| D17 | GPIO3_D2/LCDC_D22/CIF_HREF_M1/PDM_SDI3/ISP_FLASH_TRIGOUT | D17 | GPIO3_D2/LCDC_D22/CIF_HREF_M1/ISP_FLASH_TRIGOUT | GPIO3_D2/LCDC_D22/CIF_HREF_M1/PDM_SDI3/ISP_FLASH_TRIGOUT | LCDC_D22 | LCDC_D22 | I/O | I | down |  |  |  | 8 | GPIO3D2 | lcdc_d22 | pdm_sdi3 | cif_hrefm1 | isp_flash_trigout | LCDC data port
| D18 | GPIO3_D3/LCDC_D23/CIF_CLKIN_M1/PDM_SDI0_M0/ISP_FLASH_TRIGIN | D18 | GPIO3_D3/LCDC_D23/CIF_CLKIN_M1/ISP_FLASH_TRIGIN | GPIO3_D3/LCDC_D23/CIF_CLKIN_M1/PDM_SDI0_M0/ISP_FLASH_TRIGIN | LCDC_D23 | LCDC_D23 | I/O | I | down |  |  |  | 8 | GPIO3D3 | lcdc_d23 | pdm_sdi0m0 | cif_clkinm1 | isp_flash_trigin | LCDC data port
| G12 | LVDS_RBIAS | G12 | LVDS_RBIAS | LVDS_RBIAS | LVDS_RBIAS | LVDS_RBIAS | A | N/A | N/A |  |  | N/A | [6 empty] | LVDS reference current generate,connect a 2K%1 resistor to VSS
| F11 | MIPI_DSI_VCCA_1V0 | F11 | MIPI_DSI_VCCA_1V0 | VDD_1V0 | VDD_1V0 | VDD_1V0 | P | N/A | N/A | [9 empty] | LVDS/MIPI phy analog power supply
| F12 | MIPI_DSI_VCCA_1V8 | F12 | MIPI_DSI_VCCA_1V8 | VCC_1V8 | VCC_1V8 | VCC_1V8 | P | N/A | N/A |  |  | N/A | [6 empty] | LVDS/MIPI phy analog power supply
| E12 | MIPI_DSI_VCCA_3V3 | E12 | MIPI_DSI_VCCA_3V3 | VCC_3V0 | VCC_3V0 | VCC_3V0 | P | N/A | N/A | [9 empty] | LVDS/MIPI phy analog power supply
| D12 | VCCIO4 |  | VCCIO4 |  | VCC_3V0 | VCC_3V0 | P | N/A | N/A | [9 empty] | VCCIO4 domain digital I/O power supply
| PART G |  |  |  | VCC_3V3 mode
| AA15 | GPIO2_C1/I2S1_2CH_LRCK_TXRX | AA15 | GPIO2_C1/I2S1_LRCK_TXRX | I2S1_LRCK_TXRX | I2S1_LRCK_TXRX | I2S1_LRCK_TXRX | I/O | I | down |  |  |  | 4 | GPIO2C1 | i2s1_2ch_lrck |  |  |  | I2S 1 port, for RK817 audio codec
| AA14 | GPIO2_C2/I2S1_2CH__SCLK | AA14 | GPIO2_C2/I2S1_SCLK | I2S1_SCLK | I2S1_SCLK | I2S1_SCLK | I/O | I | down |  |  |  | 4 | GPIO2C2 | i2s1_2ch_sclk |  |  |  | I2S 1 port, for RK817 audio codec
| Y14 | GPIO2_C3/I2S1_2CH_MCLK | Y14 | GPIO2_C3/I2S1_MCLK | I2S1_MCLK | I2S1_MCLK | I2S1_MCLK | I/O | I | down |  |  |  | 4 | GPIO2C3 | i2s1_2ch_mclk |  |  |  | I2S 1 port, for RK817 audio codec
| Y15 | GPIO2_C4/I2S1_2CH_SDO | Y15 | GPIO2_C4/I2S1_SDO | I2S1_SDO | I2S1_SDO | I2S1_SDO | I/O | I | down |  |  |  | 4 | GPIO2C4 | i2s1_2ch_sdo |  |  |  | I2S 1 port, for RK817 audio codec
| AA13 | GPIO2_C5/I2S1_SDI/PDM_SDIO_M1 | AA13 | GPIO2_C5/I2S1_SDI | I2S1_SDI | I2S1_SDI | I2S1_SDI | I/O | I | down |  |  |  | 4 | GPIO2C5 | i2s1_2ch_sdi | pdm_sdi0m1 |  |  | I2S 1 port, for RK817 audio codec
| W15 | GPIO2_C6/PDM_CLK0_M1 | W15 | GPIO2_C6 | PDM_CLKO | PHONE_DET | PHONE_DET | I/O | I | down |  |  |  | 4 | GPIO2C6 | pdm_clk0m1 |  |  |  | PDM CLK OUT
| W16 | VCCIO5 |  | VCCIO5 | VCC_3V0 | VCC_3V0 | VCC_3V0 | P | N/A | N/A | [9 empty] | VCCIO5 digital I/O power supply
| PART H |  |  |  | VCCIO_SD=AUTO
| AA17 | GPIO1_D2/SDMMC0_D0/UART2_TX_M0 | AA18 | GPIO1_D2/SDMMC0_D0/UART2_TX_M0 | SDMMC0_D0/UART2_TX_M0 | SDMMC0_D0/UART2_TX_M0 | SDMMC0_D0/UART2_TX_M0 | I/O | I | up |  |  |  | 8 | GPIO1D2 | sdmmc0_d0 | uart2_txm0 |  |  | SDMMC0 data port
| AA18 | GPIO1_D3/SDMMC0_D1/UART2_RX_M0 | Y17 | GPIO1_D3/SDMMC0_D1/UART2_RX_M0 | SDMMC0_D1/UART2_RX_M0 | SDMMC0_D1/UART2_RX_M0 | SDMMC0_D1/UART2_RX_M0 | I/O | I | up |  |  |  | 8 | GPIO1D3 | sdmmc0_d1 | uart2_rxm0 |  |  | SDMMC0 data port
| AA19 | GPIO1_D4/SDMMC0_D2/UART4_RX/JTAG_TCK | Y16 | GPIO1_D4/SDMMC0_D2/JTAG_TCK | SDMMC0_D2/JTAG_TCK | SDMMC0_D2/JTAG_TCK | SDMMC0_D2/JTAG_TCK | I/O | I | up |  |  |  | 8 | GPIO1D4 | sdmmc0_d2 | uart4_rx | jtag_tck |  | SDMMC0 data port JTAG TCK for AP
| AA16 | GPIO1_D5/SDMMC0_D3/UART4_TX/JTAG_TMS | AA16 | GPIO1_D5/SDMMC0_D3/JTAG_TMS | SDMMC0_D3/JTAG_TMS | SDMMC0_D3/JTAG_TMS | SDMMC0_D3/JTAG_TMS | I/O | I | up |  |  |  | 8 | GPIO1D5 | sdmmc0_d3 | uart4_tx | jtag_tms |  | SDMMC0 data port JTAG TMS for AP
| Y17 | GPIO1_D6/SDMMC0_CLKO/UART4_CTS/TEST_CLK0 | AA19 | GPIO1_D6/SDMMC0_CLKO/TEST_CLK0 | SDMMC0_CLK | SDMMC0_CLK | SDMMC0_CLK | I/O | I | down |  |  |  | 8 | GPIO1D6 | sdmmc0_clko | uart4_cts | test_clko |  | SDMMC0 clock output
| Y16 | GPIO1_D7/SDMMC0_CMD/UART4_RTS | AA17 | GPIO1_D7/SDMMC0_CMD | SDMMC0_CMD | SDMMC0_CMD | SDMMC0_CMD | I/O | I | up |  |  |  | 8 | GPIO1D7 | sdmmc0_cmd | uart4_rts |  |  | SDMMC0 command output
| Y18 | VCCIO2 | Y18 | VCCIO2 | VCCIO_SD | VCCIO_SD | VCCIO_SD | P | N/A | N/A | [9 empty] | SDMMC0 digital I/O power supply
| PART F | SAR ADC |  | SAR ADC
| V14 | ADC_IN0 | V14 | ADC_IN0 | ADC0_HW_ID | ADC0_HW_ID | ADC0_HW_ID | A | N/A | N/A |  |  | N/A | [6 empty] | Hardware version recognition
| W14 | ADC_IN1 | W14 | ADC_IN1 | ADC1_HP_HOOK | ADC1_HP_HOOK | ADC1_HP_HOOK | A | N/A | N/A |  |  | N/A | [6 empty] | Headphone key detect
| V15 | ADC_IN2 | V15 | ADC_IN2 | ADC2_KEY_IN | ADC2_KEY_IN | ADC2_KEY_IN | A | N/A | N/A |  |  | N/A | [6 empty] | AD keyboard input
| U13 | ADC_AVDD_1V8 | U13 | ADC_AVDD_1V8 | VCC_1V8 | VCC_1V8 | VCC_1V8 | AP | N/A | N/A |  |  | N/A | [6 empty] | SAR-ADC analog power supply
| PART D | MIPI RX PHY |  | MIPI RX PHY
MIPI RX | W10 | MIPI_CSI_D0P | W10 | MIPI_CSI_D0P | MIPI_CSI_DP0 | MIPI_CSI_DP0 | MIPI_CSI_DP1 | A | N/A | N/A |  |  | N/A | [6 empty] | MIPI-CSI0 differential lane 0 positive
| V11 | MIPI_CSI_D0N | V11 | MIPI_CSI_D0N | MIPI_CSI_DN0 | MIPI_CSI_DN0 | MIPI_CSI_DN1 | P | N/A | N/A |  |  | N/A | [6 empty] | MIPI-CSI0 differential lane 0 negative
| Y9 | MIPI_CSI_D1P | Y9 | MIPI_CSI_D1P | MIPI_CSI_DP1 | MIPI_CSI_DP1 | MIPI_CSI_DP2 | A | N/A | N/A |  |  | N/A | [6 empty] | MIPI-CSI0 differential lane 1 positive
| W9 | MIPI_CSI_D1N | W9 | MIPI_CSI_D1N | MIPI_CSI_DN1 | MIPI_CSI_DN1 | MIPI_CSI_DN2 | A | N/A | N/A |  |  | N/A | [6 empty] | MIPI-CSI0 differential lane 1 negative
| V10 | MIPI_CSI_CLKP | V10 | MIPI_CSI_CLKP | MIPI_CSI_CLKP | MIPI_CSI_CLKP | MIPI_CSI_CLKP | A | N/A | N/A |  |  | N/A | [6 empty] | MIPI-CSI0 differential clock lane positive
| U10 | MIPI_CSI_CLKN | U10 | MIPI_CSI_CLKN | MIPI_CSI_CLKN | MIPI_CSI_CLKN | MIPI_CSI_CLKN | A | N/A | N/A |  |  | N/A | [6 empty] | MIPI-CSI0 differential clock lane negative
| U9 | MIPI_CSI_D2P | U9 | MIPI_CSI_D2P | MIPI_CSI_DP2 | MIPI_CSI_DP2 | MIPI_CSI_DP3 | A | N/A | N/A |  |  | N/A | [6 empty] | MIPI-CSI0 differential lane 2 positive
| V8 | MIPI_CSI_D2N | V8 | MIPI_CSI_D2N | MIPI_CSI_DN2 | MIPI_CSI_DN2 | MIPI_CSI_DN3 | A | N/A | N/A |  |  | N/A | [6 empty] | MIPI-CSI0 differential lane 2 negative
| V9 | MIPI_CSI_D3P | V9 | MIPI_CSI_D3P | MIPI_CSI_DP3 | MIPI_CSI_DP3 | MIPI_CSI_DP4 | A | N/A | N/A |  |  | N/A | [6 empty] | MIPI-CSI0 differential lane 3 positive
| W8 | MIPI_CSI_D3N | W8 | MIPI_CSI_D3N | MIPI_CSI_DN3 | MIPI_CSI_DN3 | MIPI_CSI_DN4 | A | N/A | N/A |  |  | N/A | [6 empty] | MIPI-CSI0 differential lane 3 negative
| U11 | MIPI_CSI_RBIAS | U11 | MIPI_CSI_RBIAS | MIPI_CSI_RBIAS | MIPI_CSI_RBIAS | MIPI_CSI_RBIAS | A | N/A | N/A |  |  | N/A | [6 empty] | MIPI-CSI0 reference current generate,connect a 2K%1 resistor to VSS
| U8 | MIPI_CSI_VCCA_1V0 | U8 | MIPI_CSI_VCCA_1V0 | VDD_1V0 | VDD_1V0 | VDD_1V0 | P | N/A | N/A |  |  | N/A | [6 empty] | MIPI-CSI0 analog power supply
| PART E | USB 2.0 PHY |  | USB 2.0 PHY
| Y10 | USB_OTG_DP | Y10 | USB_OTG_DP | OTG_DP | OTG_DP | OTG_DP | A | N/A | N/A |  |  | N/A | [6 empty] | USB OTG Data Plus port
| AA10 | USB_OTG_DM | AA10 | USB_OTG_DM | OTG_DM | OTG_DM | OTG_DM | A | N/A | N/A |  |  | N/A | [6 empty] | USB OTG Data Minus port
| Y13 | USB_VBUS | Y13 | USB_VBUS | USB_DET | USB_DET | USB_DET | A | N/A | N/A |  |  | N/A | [6 empty] | TYPEC0 connected/vbus power detect for USB2.0
| Y11 | USB_ID | Y11 | USB_ID | USB_ID | USB_ID | USB_ID | A | N/A | up |  |  | N/A | [6 empty] | USB ID detect input,200kohm internal pull-up to USB_AVDD_1V8
| AA12 | USB_HOST_DP | AA12 | NC | USB_HOST_DP | NC | NC | A | N/A | N/A |  |  | N/A | [6 empty] | USB HOST Data Plus port
| Y12 | USB_HOST_DM | Y12 | NC | USB_HOST_DM | NC | NC | A | N/A | N/A |  |  | N/A | [6 empty] | USB HOST Data Minus port
| AA11 | USB_RBIAS | AA11 | USB_RBIAS | USB_RBIAS | USB_RBIAS | USB_RBIAS | A | N/A | N/A |  |  | N/A | [6 empty] | USB PHY0(include HOST0&TYPEC0) reference current generate,connect a 133ohm resistor to VSS.
| U12 | USB_AVDD_1V0 | U12 | USB_AVDD_1V0 | USB_AVDD_1V0 | USB_AVDD_1V0 | USB_AVDD_1V0 | P | N/A | N/A |  |  | N/A | [6 empty] | USB analog power supply
| V13 | USB_AVDD_1V8 | V13 | USB_AVDD_1V8 | USB_AVDD_1V8 | USB_AVDD_1V8 | USB_AVDD_1V8 | P | N/A | N/A |  |  | N/A | [6 empty] | USB analog power supply
| W13 | USB_AVDD_3V3 | W13 | USB_AVDD_3V3 | USB_AVDD_3V3 | VCC3V0_PMU | VCC3V0_PMU | P | N/A | N/A |  |  | N/A | [6 empty] | USB analog power supply
| PART L | EMMC PHY |  | EMMC PHY
| E20 | GPIO1_A0/FLASH_D0/EMMC_D0/SFC_SIO0 | E20 | GPIO1_A0/FLASH_D0/EMMC_D0/SFC_SIO0 | FLASH_D0 | FLASH_D0 | FLASH_D0 | I | N/A | up |  |  | N/A | 8 | GPIO1A0 | flash_d0 | emmc_d0 | sfc_sio0 |  | EMMC data port
| D21 | GPIO1_A1/FLASH_D1/EMMC_D1/SFC_SIO1 | D21 | GPIO1_A1/FLASH_D1/EMMC_D1/SFC_SIO1 | FLASH_D1 | FLASH_D1 | FLASH_D1 | I | N/A | up |  |  | N/A | 8 | GPIO1A1 | flash_d1 | emmc_d1 | sfc_sio1 |  | eMMC data port
| C21 | GPIO1_A2/FLASH_D2/EMMC_D2/SFC_SIO2 | C21 | GPIO1_A2/FLASH_D2/EMMC_D2/SFC_SIO2 | FLASH_D2 | FLASH_D2 | FLASH_D2 | I | N/A | up |  |  | N/A | 8 | GPIO1A2 | flash_d2 | emmc_d2 | sfc_sio2 |  | eMMC data port
| E19 | GPIO1_A3/FLASH_D3/EMMC_D3/SFC_SIO3 | E19 | GPIO1_A3/FLASH_D3/EMMC_D3/SFC_SIO3 | FLASH_D3 | FLASH_D3 | FLASH_D3 | I | N/A | up |  |  | N/A | 8 | GPIO1A3 | flash_d3 | emmc_d3 | sfc_sio3 |  | eMMC data port
| E21 | GPIO1_A4/FLASH_D4/EMMC_D4/SFC_CSN0 | E21 | GPIO1_A4/FLASH_D4/EMMC_D4/SFC_CSN0 | FLASH_D4 | FLASH_D4 | FLASH_D4 | I | N/A | up |  |  | N/A | 8 | GPIO1A4 | flash_d4 | emmc_d4 | sfc_csn0 |  | eMMC data port
| D20 | GPIO1_A5/FLASH_D5/EMMC_D5 | D20 | GPIO1_A5/FLASH_D5/EMMC_D5 | FLASH_D5 | FLASH_D5 | FLASH_D5 | I | N/A | up |  |  | N/A | 8 | GPIO1A5 | flash_d5 | emmc_d5 |  |  | eMMC data port
| C20 | GPIO1_A6/FLASH_D6/EMMC_D6 | C20 | GPIO1_A6/FLASH_D6/EMMC_D6 | FLASH_D6 | FLASH_D6 | FLASH_D6 | I | N/A | up |  |  | N/A | 8 | GPIO1A6 | flash_d6 | emmc_d6 |  |  | eMMC data port
| B21 | GPIO1_A7/FLASH_D7/EMMC_D7 | B21 | GPIO1_A7/FLASH_D7/EMMC_D7 | FLASH_D7 | FLASH_D7 | FLASH_D7 | I | N/A | up |  |  | N/A | 8 | GPIO1A7 | flash_d7 | emmc_d7 |  |  | eMMC data port
| F19 | GPIO1_B0/FLASH_CS0 | F19 | GPIO1_B0/FLASH_CS0 | FLASH_CS0 | FLASH_CS0 | FLASH_CS0 | I |  | up |  |  |  | 8 | GPIO1B0 | flash_cs0 | emmc_pwren |  |  | Nand flash select0 port
| H18 | GPIO1_B1/FLASH_RDY/EMMC_CLKOUT/SFC_CLK | H18 | GPIO1_B1/FLASH_RDY/EMMC_CLKOUT/SFC_CLK | FLASH_RDY/EMMC_CLK/SFC_CLK | FLASH_RDY/EMMC_CLK/SFC_CLK | FLASH_RDY/EMMC_CLK/SFC_CLK | I |  | up |  |  |  | 8 | GPIO1B1 | flash_rdy | emmc_clkout | sfc_clk |  | eMMC clock out
| G19 | GPIO1_B2/FLASH_DQS/EMMC_CMD | G19 | GPIO1_B2/FLASH_DQS/EMMC_CMD | FLASH_DQS/EMMC_CMD | FLASH_DQS/EMMC_CMD | FLASH_DQS/EMMC_CMD | I | N/A | up |  |  | N/A | 8 | GPIO1B2 | flash_dqs | emmc_cmd |  |  | eMMC command port
| E18 | GPIO1_B3/FLASH_ALE/EMMC_RSTN | E18 | GPIO1_B3/FLASH_ALE/EMMC_RSTN | FLASH_ALE/EMMC_RST | FLASH_ALE/EMMC_RST | FLASH_ALE/EMMC_RST | I | N/A | down |  |  | N/A | 8 | GPIO1B3 | flash_ale | emmc_rstn |  |  | eMMC strobe port
| G21 | GPIO1_B4/FLASH_CLE/UART3_CTS_M1/SPI0_MOSI/I2C3_SDA | G21 | GPIO1_B4/FLASH_CLE/SPI0_MOSI | FLASH_CLE | FLASH_CLE | FLASH_CLE | I |  | down |  |  |  | 8 | GPIO1B4 | flash_cle | uart3_ctsm1 | spi0_mosi | i2c3_sda | Nand flash command latch enable
| H20 | GPIO1_B5/FLASH_WRN/UART3_RTS_M1/SPI0_MISO/I2C3_SCL | H20 | GPIO1_B5/FLASH_WRN/SPI0_MISO | FLASH_WRN | FLASH_WRN | FLASH_WRN | I |  | up |  |  |  | 8 | GPIO1B5 | flash_wrn | uart3_rtsm1 | spi0_miso | i2c3_scl | Nand flash write enable
| G20 | GPIO1_B6/FLASH_CS1/UART3_TX_M1/SPI0_CSN | G20 | GPIO1_B6/FLASH_CS1/SPI0_CSN | FLASH_CS1 | FLASH_CS1 | FLASH_CS1 | I | O | up |  |  | N/A | 8 | GPIO1B6 | flash_cs1 | uart3_txm1 | spi0_csn |  | Nand flash select1 port
| H21 | GPIO1_B7/FLASH_RDN/UART3_RX_M1/SPI0_CLK | H21 | GPIO1_B7/FLASH_RDN/SPI0_CLK | FLASH_RDN | FLASH_RDN | FLASH_RDN | I |  | up |  |  |  | 8 | GPIO1B7 | flash_rdn | uart3_rxm1 | spi0_clk |  | Nand flash read enable
| J18 | VCCIO6 | J18 | VCCIO6 | VCCIO_FLASH | VCCIO_FLASH | VCCIO_FLASH | P | N/A | N/A | [9 empty] | eMMC I/O power supply
| PART A | DDRC |  | DDRC
| R4 | DDR_DQ0 | R4 | DDR_DQ0 | DDR_DQ0 |  |  | A | N/A | N/A |  |  | N/A | [6 empty] | DRAM data port
| R1 | DDR_DQ1 | R1 | DDR_DQ1 | DDR_DQ1 |  |  | A | N/A | N/A |  |  | N/A | [6 empty] | DRAM data port
| U3 | DDR_DQ2 | U3 | DDR_DQ2 | DDR_DQ2 |  |  | A | N/A | N/A |  |  | N/A | [6 empty] | DRAM data port
| Y2 | DDR_DQ3 | Y2 | DDR_DQ3 | DDR_DQ3 |  |  | A | N/A | N/A |  |  | N/A | [6 empty] | DRAM data port
| N2 | DDR_DQ4 | N2 | DDR_DQ4 | DDR_DQ4 |  |  | A | N/A | N/A |  |  | N/A | [6 empty] | DRAM data port
| R3 | DDR_DQ5 | R3 | DDR_DQ5 | DDR_DQ5 |  |  | A | N/A | N/A |  |  | N/A | [6 empty] | DRAM data port
| R2 | DDR_DQ6 | R2 | DDR_DQ6 | DDR_DQ6 |  |  | A | N/A | N/A |  |  | N/A | [6 empty] | DRAM data port
| Y1 | DDR_DQ7 | Y1 | DDR_DQ7 | DDR_DQ7 |  |  | A | N/A | N/A |  |  | N/A | [6 empty] | DRAM data port
| AA2 | DDR_DQ8 | AA2 | DDR_DQ8 | DDR_DQ8 |  |  | A | N/A | N/A |  |  | N/A | [6 empty] | DRAM data port
| P3 | DDR_DQ9 | P3 | DDR_DQ9 | DDR_DQ9 |  |  | A | N/A | N/A |  |  | N/A | [6 empty] | DRAM data port
| Y3 | DDR_DQ10 | Y3 | DDR_DQ10 | DDR_DQ10 |  |  | A | N/A | N/A |  |  | N/A | [6 empty] | DRAM data port
| M2 | DDR_DQ11 | M2 | DDR_DQ11 | DDR_DQ11 |  |  | A | N/A | N/A |  |  | N/A | [6 empty] | DRAM data port
| V4 | DDR_DQ12 | V4 | DDR_DQ12 | DDR_DQ12 |  |  | A | N/A | N/A |  |  | N/A | [6 empty] | DRAM data port
| M3 | DDR_DQ13 | M3 | DDR_DQ13 | DDR_DQ13 |  |  | A | N/A | N/A |  |  | N/A | [6 empty] | DRAM data port
| V3 | DDR_DQ14 | V3 | DDR_DQ14 | DDR_DQ14 |  |  | A | N/A | N/A |  |  | N/A | [6 empty] | DRAM data port
| N4 | DDR_DQ15 | N4 | DDR_DQ15 | DDR_DQ15 |  |  | A | N/A | N/A |  |  | N/A | [6 empty] | DRAM data port
| F4 | DDR_DQ16 | F4 | DDR_DQ16 | DDR_DQ16 |  |  | A | N/A | N/A |  |  | N/A | [6 empty] | DRAM data port
| G3 | DDR_DQ17 | G3 | DDR_DQ17 | DDR_DQ17 |  |  | A | N/A | N/A |  |  | N/A | [6 empty] | DRAM data port
| F3 | DDR_DQ18 | F3 | DDR_DQ18 | DDR_DQ18 |  |  | A | N/A | N/A |  |  | N/A | [6 empty] | DRAM data port
| K2 | DDR_DQ19 | K2 | DDR_DQ19 | DDR_DQ19 |  |  | A | N/A | N/A |  |  | N/A | [6 empty] | DRAM data port
| L2 | DDR_DQ20 | L2 | DDR_DQ20 | DDR_DQ20 |  |  | A | N/A | N/A |  |  | N/A | [6 empty] | DRAM data port
| M1 | DDR_DQ21 | M1 | DDR_DQ21 | DDR_DQ21 |  |  | A | N/A | N/A |  |  | N/A | [6 empty] | DRAM data port
| E2 | DDR_DQ22 | E2 | DDR_DQ22 | DDR_DQ22 |  |  | A | N/A | N/A |  |  | N/A | [6 empty] | DRAM data port
| L1 | DDR_DQ23 | L1 | DDR_DQ23 | DDR_DQ23 |  |  | A | N/A | N/A |  |  | N/A | [6 empty] | DRAM data port
| K3 | DDR_DQ24 | K3 | DDR_DQ24 | DDR_DQ24 |  |  | A | N/A | N/A |  |  | N/A | [6 empty] | DRAM data port
| J4 | DDR_DQ25 | J4 | DDR_DQ25 | DDR_DQ25 |  |  | A | N/A | N/A |  |  | N/A | [6 empty] | DRAM data port
| C2 | DDR_DQ26 | C2 | DDR_DQ26 | DDR_DQ26 |  |  | A | N/A | N/A |  |  | N/A | [6 empty] | DRAM data port
| D2 | DDR_DQ27 | D2 | DDR_DQ27 | DDR_DQ27 |  |  | A | N/A | N/A |  |  | N/A | [6 empty] | DRAM data port
| K4 | DDR_DQ28 | K4 | DDR_DQ28 | DDR_DQ28 |  |  | A | N/A | N/A |  |  | N/A | [6 empty] | DRAM data port
| J3 | DDR_DQ29 | J3 | DDR_DQ29 | DDR_DQ29 |  |  | A | N/A | N/A |  |  | N/A | [6 empty] | DRAM data port
| D1 | DDR_DQ30 | D1 | DDR_DQ30 | DDR_DQ30 |  |  | A | N/A | N/A |  |  | N/A | [6 empty] | DRAM data port
| E1 | DDR_DQ31 | E1 | DDR_DQ31 | DDR_DQ31 |  |  | A | N/A | N/A |  |  | N/A | [6 empty] | DRAM data port
| W2 | DDR_DQS0_P | W2 | DDR_DQS0_P | DDR_DM0 |  |  | A | N/A | N/A |  |  | N/A | [6 empty] | DRAM data mask 0
| W1 | DDR_DQS0_N | W1 | DDR_DQS0_N | DDR_DM1 |  |  | A | N/A | N/A |  |  | N/A | [6 empty] | DRAM data mask 1
| U2 | DDR_DQS1_P | U2 | DDR_DQS1_P | DDR_DM2 |  |  | A | N/A | N/A |  |  | N/A | [6 empty] | DRAM data mask 2
| U1 | DDR_DQS1_N | U1 | DDR_DQS1_N | DDR_DM3 |  |  | A | N/A | N/A |  |  | N/A | [6 empty] | DRAM data mask 3
| J2 | DDR_DQS2_P | J2 | DDR_DQS2_P | DDR_DQS0P |  |  | A | N/A | N/A |  |  | N/A | [6 empty] | DRAM data strobe 0
| J1 | DDR_DQS2_N | J1 | DDR_DQS2_N | DDR_DQS0N |  |  | A | N/A | N/A |  |  | N/A | [6 empty] | DRAM data strobe 0
| G2 | DDR_DQS3_P | G2 | DDR_DQS3_P | DDR_DQS1P |  |  | A | N/A | N/A |  |  | N/A | [6 empty] | DRAM data strobe 1
| G1 | DDR_DQS3_N | G1 | DDR_DQS3_N | DDR_DQS1N |  |  | A | N/A | N/A |  |  | N/A | [6 empty] | DRAM data strobe 1
| T2 | DDR_DM0 | T2 | DDR_DM0 | DDR_DQS2P |  |  | A | N/A | N/A |  |  | N/A | [6 empty] | DRAM data strobe 2
| U4 | DDR_DM1 | U4 | DDR_DM1 | DDR_DQS2N |  |  | A | N/A | N/A |  |  | N/A | [6 empty] | DRAM data strobe 2
| G4 | DDR_DM2 | G4 | DDR_DM2 | DDR_DQS3P |  |  | A | N/A | N/A |  |  | N/A | [6 empty] | DRAM data strobe 3
| M4 | DDR_DM3 | M4 | DDR_DM3 | DDR_DQS3N |  |  | A | N/A | N/A |  |  | N/A | [6 empty] | DRAM data strobe 3
| C7 | DDR3_A0/DDR4_A10 | C7 | DDR3_A0/DDR4_A10 | DDR_A0 |  |  | A | N/A | N/A |  |  | N/A | [6 empty] | DRAM address port
| D10 | DDR3_A1/DDR4_A10 | D10 | DDR3_A1/DDR4_A10 | DDR_A1 |  |  | A | N/A | N/A |  |  | N/A | [6 empty] | DRAM address port
| D8 | DDR3_A2/DDR4_A4 | D8 | DDR3_A2/DDR4_A4 | DDR_A2 |  |  | A | N/A | N/A |  |  | N/A | [6 empty] | DRAM address port
| B5 | DDR3_A3/DDR4_A6 | B5 | DDR3_A3/DDR4_A6 | DDR_A3 |  |  | A | N/A | N/A |  |  | N/A | [6 empty] | DRAM address port
| A8 | DDR3_A4/DDR4_A5 | A8 | DDR3_A4/DDR4_A5 | DDR_A4 |  |  | A | N/A | N/A |  |  | N/A | [6 empty] | DRAM address port
| A4 | DDR3_A5/DDR4_A8 | A4 | DDR3_A5/DDR4_A8 | DDR_A5 |  |  | A | N/A | N/A |  |  | N/A | [6 empty] | DRAM address port
| B8 | DDR3_A6/DDR4_A7 | B8 | DDR3_A6/DDR4_A7 | DDR_A6 |  |  | A | N/A | N/A |  |  | N/A | [6 empty] | DRAM address port
| B4 | DDR3_A7/DDR4_A11 | B4 | DDR3_A7/DDR4_A11 | DDR_A7 |  |  | A | N/A | N/A |  |  | N/A | [6 empty] | DRAM address port
| C10 | DDR3_A8/DDR4_A13 | C10 | DDR3_A8/DDR4_A13 | DDR_A8 |  |  | A | N/A | N/A |  |  | N/A | [6 empty] | DRAM address port
| C6 | DDR3_A9/DDR4_A0 | C6 | DDR3_A9/DDR4_A0 | DDR_A9 |  |  | A | N/A | N/A |  |  | N/A | [6 empty] | DRAM address port
| A10 | DDR3_A10/DDR4_CS0N | A10 | DDR3_A10/DDR4_CS0N | DDR_A10 |  |  | A | N/A | N/A |  |  | N/A | [6 empty] | DRAM address port
| B7 | DDR3_A11/DDR4_A3 | B7 | DDR3_A11/DDR4_A3 | DDR_A11 |  |  | A | N/A | N/A |  |  | N/A | [6 empty] | DRAM address port
| A9 | DDR3_A12/DDR4_BA1 | A9 | DDR3_A12/DDR4_BA1 | DDR_A12 |  |  | A | N/A | N/A |  |  | N/A | [6 empty] | DRAM address port
| D6 | DDR3_A13/DDR4_A2 | D6 | DDR3_A13/DDR4_A2 | DDR_A13 |  |  | A | N/A | N/A |  |  | N/A | [6 empty] | DRAM address port
| A7 | DDR3_A14/DDR4_A1 | A7 | DDR3_A14/DDR4_A1 | DDR_A14 |  |  | A | N/A | N/A |  |  | N/A | [6 empty] | DRAM address port
| C9 | DDR3_A15/DDR4_ODT0 | C9 | DDR3_A15/DDR4_ODT0 | DDR_A15 |  |  | A | N/A | N/A |  |  | N/A | [6 empty] | DRAM address port
| A3 | DDR3_BA0/DDR4_BG0 | A3 | DDR3_BA0/DDR4_BG0 | DDR_CK0P |  |  | A | N/A | N/A |  |  | N/A | [6 empty] | DRAM differential clock output
| B10 | DDR3_BA1/DDR4_CASN/DDR4_A15 | B10 | DDR3_BA1/DDR4_CASN/DDR4_A15 | DDR_CK0N |  |  | A | N/A | N/A |  |  | N/A | [6 empty] | DRAM differential clock output
| A5 | DDR3_BA2/DDR4_BA0 | A5 | DDR3_BA2/DDR4_BA0 | DDR_CKE0 |  |  | A | N/A | N/A |  |  | N/A | [6 empty] | DRAM clock enable 0
| B3 | DDR3_CSN0/DDR4_ACTN | B3 | DDR3_CSN0/DDR4_ACTN | DDR_CSN0 |  |  | A | N/A | N/A |  |  | N/A | [6 empty] | DRAM chip select 0
| D11 | DDR3_CSN1/DDR4_CS1N | D11 | DDR3_CSN1/DDR4_CS1N | DDR_CSN1 |  |  | A | N/A | N/A |  |  | N/A | [6 empty] | DRAM chip select 1
| B2 | DDR3_CLKP/DDR4_CLKP | B2 | DDR3_CLKP/DDR4_CLKP | DDR_BA0 |  |  | A | N/A | N/A |  |  | N/A | [6 empty] | DRAM bank select 0
| B10 | DDR3_CLKN/DDR4_CLKN | B10 | DDR3_CLKN/DDR4_CLKN | DDR_BA1 |  |  | A | N/A | N/A |  |  | N/A | [6 empty] | DRAM bank select 1
| D5 | DDR3_ODT0/DDR4_WEN/DDR4_A14 | D5 | DDR3_ODT0/DDR4_WEN/DDR4_A14 | DDR_BA2 |  |  | A | N/A | N/A |  |  | N/A | [6 empty] | DRAM bank select 2
| C11 | DDR3_ODT1/DDR4_ODT1 | C11 | DDR3_ODT1/DDR4_ODT1 | DDR_ODT0 |  |  | A | N/A | N/A |  |  | N/A | [6 empty] | DRAM on die termination control 0
| A21 | DDR3_RESETN/DDR4_RESETN | A21 | DDR3_RESETN/DDR4_RESETN | DDR_ODT1 |  |  | A | N/A | N/A |  |  | N/A | [6 empty] | DRAM on die termination control 1
| D9 | DDR3_CASN/DDR4_A12 | D9 | DDR3_CASN/DDR4_A12 | DDR_CASN |  |  | A | N/A | N/A |  |  | N/A | [6 empty] | DRAM column address strobe output
| C4 | DDR3_RASN/DDR4_CKE | C4 | DDR3_RASN/DDR4_CKE | DDR_RASN |  |  | A | N/A | N/A |  |  | N/A | [6 empty] | DRAM row address strobe output
| B11 | DDR3_CKE/DDR4_RASN/DDR4_A16 | B11 | DDR3_CKE/DDR4_RASN/DDR4_A16 | DDR_WEN |  |  | A | N/A | N/A |  |  | N/A | [6 empty] | DRAM write enable strobe output
| C8 | DDR3_WEN/DDR4_BG1 | C8 | DDR3_WEN/DDR4_BG1 | DDR_RESETN |  |  | A | N/A | N/A |  |  | N/A | [6 empty] | DRAM reset output
| F8 | DDRIO_VDD_1 | F8 | DDRIO_VDD_1 | DDR_VDD |  |  | P | N/A | N/A | [9 empty] | DRAM Digital power supply
| F9 | DDRIO_VDD_2 | F9 | DDRIO_VDD_2 | DDR_VDD |  |  | P | N/A | N/A | [9 empty] | DRAM Digital power supply
| F10 | DDRIO_VDD_3 | F10 | DDRIO_VDD_3 | DDR_VDD |  |  | P | N/A | N/A | [9 empty] | DRAM Digital power supply
| G9 | DDRIO_VDD_4 | G9 | DDRIO_VDD_4 | DDR_VDD |  |  | P | N/A | N/A | [9 empty] | DRAM Digital power supply
| G10 | DDRIO_VDD_5 | G10 | DDRIO_VDD_5 | DDR_VDD |  |  | P | N/A | N/A | [9 empty] | DRAM Digital power supply
| J6 | DDRIO_VDD_6 | J6 | DDRIO_VDD_6 | DDR_VDD |  |  | P | N/A | N/A | [9 empty] | DRAM Digital power supply
| J7 | DDRIO_VDD_7 | J7 | DDRIO_VDD_7 | DDR_VDD |  |  | P | N/A | N/A | [9 empty] | DRAM Digital power supply
| K6 | DDRIO_VDD_8 | K6 | DDRIO_VDD_8 | DDR_VDD |  |  | P | N/A | N/A | [9 empty] | DRAM Digital power supply
| K7 | DDRIO_VDD_9 | K7 | DDRIO_VDD_9 | DDR_VDD |  |  | P | N/A | N/A | [9 empty] | DRAM Digital power supply
| L6 | DDRIO_VDD_10 | L6 | DDRIO_VDD_10 | DDR_VDD |  |  | P | N/A | N/A | [9 empty] | DRAM Digital power supply
| L7 | DDRIO_VDD_11 | L7 | DDRIO_VDD_11 | DDR_VDD |  |  | P | N/A | N/A | [9 empty] | DRAM Digital power supply
| M6 | DDRIO_VDD_12 | M6 | DDRIO_VDD_12 | DDR_VDD |  |  | P | N/A | N/A | [9 empty] | DRAM Digital power supply
| M7 | DDRIO_VDD_13 | M7 | DDRIO_VDD_13 | DDR_VDD |  |  | P | N/A | N/A | [9 empty] | DRAM Digital power supply
| PART N | POWER | PART N | POWER
| K9 | LOGIC_VDD_1 | K9 | LOGIC_VDD_1 | LOGIC_VDD_1 |  |  | P | N/A | N/A | [9 empty] | Logic /GPU power supply
| L9 | LOGIC_VDD_2 | L9 | LOGIC_VDD_2 | LOGIC_VDD_2 |  |  | P | N/A | N/A | [9 empty] | Logic /GPU power supply
| K10 | LOGIC_VDD_3 | K10 | LOGIC_VDD_3 | LOGIC_VDD_3 |  |  | P | N/A | N/A | [9 empty] | Logic /GPU power supply
| L10 | LOGIC_VDD_4 | L10 | LOGIC_VDD_4 | LOGIC_VDD_4 |  |  | P | N/A | N/A | [9 empty] | Logic /GPU power supply
| N11 | LOGIC_VDD_5 | N11 | LOGIC_VDD_5 | LOGIC_VDD_5 |  |  | P | N/A | N/A | [9 empty] | Logic /GPU power supply
| N13 | LOGIC_VDD_6 | N13 | LOGIC_VDD_6 | LOGIC_VDD_6 |  |  | P | N/A | N/A | [9 empty] | Logic /GPU power supply
| N12 | LOGIC_VDD_7 | N12 | LOGIC_VDD_7 | LOGIC_VDD_7 |  |  | P | N/A | N/A | [9 empty] | Logic /GPU power supply
| M11 | LOGIC_VDD_8 | M11 | LOGIC_VDD_8 | LOGIC_VDD_8 |  |  | P | N/A | N/A | [9 empty] | Logic /GPU power supply
| L11 | LOGIC_VDD_9 | L11 | LOGIC_VDD_9 | LOGIC_VDD_9 |  |  | P | N/A | N/A | [9 empty] | Logic /GPU power supply
| H14 | CPU_VDD_1 | H14 | CPU_VDD_1 | CPU_VDD_1 |  |  | P | N/A | N/A | [9 empty] | Logic /GPU power supply
| H15 | CPU_VDD_2 | H15 | CPU_VDD_2 | CPU_VDD_2 |  |  | P | N/A | N/A | [9 empty] | CPU power supply
| H16 | CPU_VDD_3 | H16 | CPU_VDD_3 | CPU_VDD_3 |  |  | P | N/A | N/A | [9 empty] | CPU power supply
| J14 | CPU_VDD_4 | J14 | CPU_VDD_4 | CPU_VDD_4 |  |  | P | N/A | N/A | [9 empty] | CPU power supply
| J15 | CPU_VDD_5 | J15 | CPU_VDD_5 | CPU_VDD_5 |  |  | P | N/A | N/A | [9 empty] | CPU power supply
| J16 | CPU_VDD_6 | J16 | CPU_VDD_6 | CPU_VDD_6 |  |  | P | N/A | N/A | [9 empty] | CPU power supply
| K14 | CPU_VDD_7 | K14 | CPU_VDD_7 | CPU_VDD_7 |  |  | P | N/A | N/A | [9 empty] | CPU power supply
| K15 | CPU_VDD_8 | K15 | CPU_VDD_8 | CPU_VDD_8 |  |  | P | N/A | N/A | [9 empty] | CPU power supply
| K16 | CPU_VDD_9 | K16 | CPU_VDD_9 | CPU_VDD_9 |  |  | P | N/A | N/A | [9 empty] | CPU power supply
| PART C | GROUND |  | GROUND
| A1 | VSS_1 | A1 | VSS_1 | VSS |  |  | G | N/A | N/A | [9 empty] | Digital power ground
| A21 | VSS_2 | A21 | VSS_2 | VSS |  |  | G | N/A | N/A | [9 empty] | Digital power ground
| AA21 | VSS_3 | AA21 | VSS_3 | VSS |  |  | G | N/A | N/A | [9 empty] | Digital power ground
| AA1 | VSS_4 | AA1 | VSS_4 | VSS |  |  | G | N/A | N/A | [9 empty] | Digital power ground
| A11 | VSS_5 | A11 | VSS_5 | VSS |  |  | G | N/A | N/A | [9 empty] | Digital power ground
| B6 | VSS_6 | B6 | VSS_6 | VSS |  |  | G | N/A | N/A | [9 empty] | Digital power ground
| B9 | VSS_7 | B9 | VSS_7 | VSS |  |  | G | N/A | N/A | [9 empty] | Digital power ground
| C3 | VSS_8 | C3 | VSS_8 | VSS |  |  | G | N/A | N/A | [9 empty] | Digital power ground
| C5 | VSS_9 | C5 | VSS_9 | VSS |  |  | G | N/A | N/A | [9 empty] | Digital power ground
| C12 | VSS_10 | C12 | VSS_10 | VSS |  |  | G | N/A | N/A | [9 empty] | Digital power ground
| D3 | VSS_11 | D3 | VSS_11 | VSS |  |  | G | N/A | N/A | [9 empty] | Digital power ground
| D4 | VSS_12 | D4 | VSS_12 | VSS |  |  | G | N/A | N/A | [9 empty] | Digital power ground
| D7 | VSS_13 | D7 | VSS_13 | VSS |  |  | G | N/A | N/A | [9 empty] | Digital power ground
| E3 | VSS_14 | E3 | VSS_14 | VSS |  |  | G | N/A | N/A | [9 empty] | Digital power ground
| E4 | VSS_15 | E4 | VSS_15 | VSS |  |  | G | N/A | N/A | [9 empty] | Digital power ground
| E5 | VSS_16 | E5 | VSS_16 | VSS |  |  | G | N/A | N/A | [9 empty] | Digital power ground
| E6 | VSS_17 | E6 | VSS_17 | VSS |  |  | G | N/A | N/A | [9 empty] | Digital power ground
| E7 | VSS_18 | E7 | VSS_18 | VSS |  |  | G | N/A | N/A | [9 empty] | Digital power ground
| E8 | VSS_19 | E8 | VSS_19 | VSS |  |  | G | N/A | N/A | [9 empty] | Digital power ground
| E9 | VSS_20 | E9 | VSS_20 | VSS |  |  | G | N/A | N/A | [9 empty] | Digital power ground
| E10 | VSS_21 | E10 | VSS_21 | VSS |  |  | G | N/A | N/A | [9 empty] | Digital power ground
| F2 | VSS_22 | F2 | VSS_22 | VSS |  |  | G | N/A | N/A | [9 empty] | Digital power ground
| F5 | VSS_23 | F5 | VSS_23 | VSS |  |  | G | N/A | N/A | [9 empty] | Digital power ground
| E11 | VSS_24 | E11 | VSS_24 | VSS |  |  | G | N/A | N/A | [9 empty] | Digital power ground
| F14 | VSS_25 | F14 | VSS_25 | VSS |  |  | G | N/A | N/A | [9 empty] | Digital power ground
| F15 | VSS_26 | F15 | VSS_26 | VSS |  |  | G | N/A | N/A | [9 empty] | Digital power ground
| F16 | VSS_27 | F16 | VSS_27 | VSS |  |  | G | N/A | N/A | [9 empty] | Digital power ground
| G5 | VSS_28 | G5 | VSS_28 | VSS |  |  | G | N/A | N/A | [9 empty] | Digital power ground
| G7 | VSS_29 | G7 | VSS_29 | VSS |  |  | G | N/A | N/A | [9 empty] | Digital power ground
| G8 | VSS_30 | G8 | VSS_30 | VSS |  |  | G | N/A | N/A | [9 empty] | Digital power ground
| G11 | VSS_31 | G11 | VSS_31 | VSS |  |  | G | N/A | N/A | [9 empty] | Digital power ground
| W3 | VSS_32 | W3 | VSS_32 | VSS |  |  | G | N/A | N/A | [9 empty] | Digital power ground
| G13 | VSS_33 | G13 | VSS_33 | VSS |  |  | G | N/A | N/A | [9 empty] | Digital power ground
| G14 | VSS_34 | G14 | VSS_34 | VSS |  |  | G | N/A | N/A | [9 empty] | Digital power ground
| W11 | VSS_35 | W11 | VSS_35 | VSS |  |  | G | N/A | N/A | [9 empty] | Digital power ground
| T12 | VSS_36 | T12 | VSS_36 | VSS |  |  | G | N/A | N/A | [9 empty] | Digital power ground
| H2 | VSS_37 | H2 | VSS_37 | VSS |  |  | G | N/A | N/A | [9 empty] | Digital power ground
| H3 | VSS_38 | H3 | VSS_38 | VSS |  |  | G | N/A | N/A | [9 empty] | Digital power ground
| H4 | VSS_39 | H4 | VSS_39 | VSS |  |  | G | N/A | N/A | [9 empty] | Digital power ground
| H5 | VSS_40 | H5 | VSS_40 | VSS |  |  | G | N/A | N/A | [9 empty] | Digital power ground
| H7 | VSS_41 | H7 | VSS_41 | VSS |  |  | G | N/A | N/A | [9 empty] | Digital power ground
| H8 | VSS_42 | H8 | VSS_42 | VSS |  |  | G | N/A | N/A | [9 empty] | Digital power ground
| H9 | VSS_43 | H9 | VSS_43 | VSS |  |  | G | N/A | N/A | [9 empty] | Digital power ground
| H10 | VSS_44 | H10 | VSS_44 | VSS |  |  | G | N/A | N/A | [9 empty] | Digital power ground
| H11 | VSS_45 | H11 | VSS_45 | VSS |  |  | G | N/A | N/A | [9 empty] | Digital power ground
| H12 | VSS_46 | H12 | VSS_46 | VSS |  |  | G | N/A | N/A | [9 empty] | Digital power ground
| G16 | VSS_47 | G16 | VSS_47 | VSS |  |  | G | N/A | N/A | [9 empty] | Digital power ground
| G15 | VSS_48 | G15 | VSS_48 | VSS |  |  | G | N/A | N/A | [9 empty] | Digital power ground
| J5 | VSS_49 | J5 | VSS_49 | VSS |  |  | G | N/A | N/A | [9 empty] | Digital power ground
| J8 | VSS_50 | J8 | VSS_50 | VSS |  |  | G | N/A | N/A | [9 empty] | Digital power ground
| J9 | VSS_51 | J9 | VSS_51 | VSS |  |  | G | N/A | N/A | [9 empty] | Digital power ground
| J10 | VSS_52 | J10 | VSS_52 | VSS |  |  | G | N/A | N/A | [9 empty] | Digital power ground
| J11 | VSS_53 | J11 | VSS_53 | VSS |  |  | G | N/A | N/A | [9 empty] | Digital power ground
| J12 | VSS_54 | J12 | VSS_54 | VSS |  |  | G | N/A | N/A | [9 empty] | Digital power ground
| H13 | VSS_55 | H13 | VSS_55 | VSS |  |  | G | N/A | N/A | [9 empty] | Digital power ground
| J17 | VSS_56 | J17 | VSS_56 | VSS |  |  | G | N/A | N/A | [9 empty] | Digital power ground
| H17 | VSS_57 | H17 | VSS_57 | VSS |  |  | G | N/A | N/A | [9 empty] | Digital power ground
| K5 | VSS_58 | K5 | VSS_58 | VSS |  |  | G | N/A | N/A | [9 empty] | Digital power ground
| K8 | VSS_59 | K8 | VSS_59 | VSS |  |  | G | N/A | N/A | [9 empty] | Digital power ground
| M13 | VSS_60 | M13 | VSS_60 | VSS |  |  | G | N/A | N/A | [9 empty] | Digital power ground
| K11 | VSS_61 | K11 | VSS_61 | VSS |  |  | G | N/A | N/A | [9 empty] | Digital power ground
| M12 | VSS_62 | M12 | VSS_62 | VSS |  |  | G | N/A | N/A | [9 empty] | Digital power ground
| K12 | VSS_63 | K12 | VSS_63 | VSS |  |  | G | N/A | N/A | [9 empty] | Digital power ground
| J13 | VSS_64 | J13 | VSS_64 | VSS |  |  | G | N/A | N/A | [9 empty] | Digital power ground
| K13 | VSS_65 | K13 | VSS_65 | VSS |  |  | G | N/A | N/A | [9 empty] | Digital power ground
| L14 | VSS_66 | L14 | VSS_66 | VSS |  |  | G | N/A | N/A | [9 empty] | Digital power ground
| K17 | VSS_67 | K17 | VSS_67 | VSS |  |  | G | N/A | N/A | [9 empty] | Digital power ground
| K18 | VSS_68 | K18 | VSS_68 | VSS |  |  | G | N/A | N/A | [9 empty] | Digital power ground
| L13 | VSS_69 | L13 | VSS_69 | VSS |  |  | G | N/A | N/A | [9 empty] | Digital power ground
| L3 | VSS_70 | L3 | VSS_70 | VSS |  |  | G | N/A | N/A | [9 empty] | Digital power ground
| L4 | VSS_71 | L4 | VSS_71 | VSS |  |  | G | N/A | N/A | [9 empty] | Digital power ground
| L5 | VSS_72 | L5 | VSS_72 | VSS |  |  | G | N/A | N/A | [9 empty] | Digital power ground
| L8 | VSS_73 | L8 | VSS_73 | VSS |  |  | G | N/A | N/A | [9 empty] | Digital power ground
| N14 | VSS_74 | N14 | VSS_74 | VSS |  |  | G | N/A | N/A | [9 empty] | Digital power ground
| M14 | VSS_75 | M14 | VSS_75 | VSS |  |  | G | N/A | N/A | [9 empty] | Digital power ground
| W18 | VSS_76 | W18 | VSS_76 | VSS |  |  | G | N/A | N/A | [9 empty] | Digital power ground
| L12 | VSS_77 | L12 | VSS_77 | VSS |  |  | G | N/A | N/A | [9 empty] | Digital power ground
| L17 | VSS_78 | L17 | VSS_78 | VSS |  |  | G | N/A | N/A | [9 empty] | Digital power ground
| L18 | VSS_79 | L18 | VSS_79 | VSS |  |  | G | N/A | N/A | [9 empty] | Digital power ground
| M5 | VSS_80 | M5 | VSS_80 | VSS |  |  | G | N/A | N/A | [9 empty] | Digital power ground
| M8 | VSS_81 | M8 | VSS_81 | VSS |  |  | G | N/A | N/A | [9 empty] | Digital power ground
| M15 | VSS_82 | M15 | VSS_82 | VSS |  |  | G | N/A | N/A | [9 empty] | Digital power ground
| M16 | VSS_83 | M16 | VSS_83 | VSS |  |  | G | N/A | N/A | [9 empty] | Digital power ground
| M9 | VSS_84 | M9 | VSS_84 | VSS |  |  | G | N/A | N/A | [9 empty] | Digital power ground
| M10 | VSS_85 | M10 | VSS_85 | VSS |  |  | G | N/A | N/A | [9 empty] | Digital power ground
| M17 | VSS_86 | M17 | VSS_86 | VSS |  |  | G | N/A | N/A | [9 empty] | Digital power ground
| L15 | VSS_87 | L15 | VSS_87 | VSS |  |  | G | N/A | N/A | [9 empty] | Digital power ground
| L16 | VSS_88 | L16 | VSS_88 | VSS |  |  | G | N/A | N/A | [9 empty] | Digital power ground
| N3 | VSS_89 | N3 | VSS_89 | VSS |  |  | G | N/A | N/A | [9 empty] | Digital power ground
| N5 | VSS_90 | N5 | VSS_90 | VSS |  |  | G | N/A | N/A | [9 empty] | Digital power ground
| L6 | VSS_91 | L6 | VSS_91 | VSS |  |  | G | N/A | N/A | [9 empty] | Digital power ground
| N7 | VSS_92 | N7 | VSS_92 | VSS |  |  | G | N/A | N/A | [9 empty] | Digital power ground
| N8 | VSS_93 | N8 | VSS_93 | VSS |  |  | G | N/A | N/A | [9 empty] | Digital power ground
| N15 | VSS_94 | N15 | VSS_94 | VSS |  |  | G | N/A | N/A | [9 empty] | Digital power ground
| N16 | VSS_95 | N16 | VSS_95 | VSS |  |  | G | N/A | N/A | [9 empty] | Digital power ground
| N9 | VSS_96 | N9 | VSS_96 | VSS |  |  | G | N/A | N/A | [9 empty] | Digital power ground
| N10 | VSS_97 | N10 | VSS_97 | VSS |  |  | G | N/A | N/A | [9 empty] | Digital power ground
| AA3 | VSS_98 | AA3 | VSS_98 | VSS |  |  | G | N/A | N/A | [9 empty] | Digital power ground
| W17 | VSS_99 | W17 | VSS_99 | VSS |  |  | G | N/A | N/A | [9 empty] | Digital power ground
| P4 | VSS_100 | P4 | VSS_100 | VSS |  |  | G | N/A | N/A | [9 empty] | Digital power ground
| P5 | VSS_101 | P5 | VSS_101 | VSS |  |  | G | N/A | N/A | [9 empty] | Digital power ground
| P6 | VSS_102 | P6 | VSS_102 | VSS |  |  | G | N/A | N/A | [9 empty] | Digital power ground
| P7 | VSS_103 | P7 | VSS_103 | VSS |  |  | G | N/A | N/A | [9 empty] | Digital power ground
| P8 | VSS_104 | P8 | VSS_104 | VSS |  |  | G | N/A | N/A | [9 empty] | Digital power ground
| P9 | VSS_105 | P9 | VSS_105 | VSS |  |  | G | N/A | N/A | [9 empty] | Digital power ground
| P10 | VSS_106 | P10 | VSS_106 | VSS |  |  | G | N/A | N/A | [9 empty] | Digital power ground
| P11 | VSS_107 | P11 | VSS_107 | VSS |  |  | G | N/A | N/A | [9 empty] | Digital power ground
| P12 | VSS_108 | P12 | VSS_108 | VSS |  |  | G | N/A | N/A | [9 empty] | Digital power ground
| P13 | VSS_109 | P13 | VSS_109 | VSS |  |  | G | N/A | N/A | [9 empty] | Digital power ground
| P14 | VSS_110 | P14 | VSS_110 | VSS |  |  | G | N/A | N/A | [9 empty] | Digital power ground
| P16 | VSS_111 | P16 | VSS_111 | VSS |  |  | G | N/A | N/A | [9 empty] | Digital power ground
| P15 | VSS_112 | P15 | VSS_112 | VSS |  |  | G | N/A | N/A | [9 empty] | Digital power ground
| R5 | VSS_113 | R5 | VSS_113 | VSS |  |  | G | N/A | N/A | [9 empty] | Digital power ground
| R6 | VSS_114 | R6 | VSS_114 | VSS |  |  | G | N/A | N/A | [9 empty] | Digital power ground
| R7 | VSS_115 | R7 | VSS_115 | VSS |  |  | G | N/A | N/A | [9 empty] | Digital power ground
| R8 | VSS_116 | R8 | VSS_116 | VSS |  |  | G | N/A | N/A | [9 empty] | Digital power ground
| R9 | VSS_117 | R9 | VSS_117 | VSS |  |  | G | N/A | N/A | [9 empty] | Digital power ground
| R10 | VSS_118 | R10 | VSS_118 | VSS |  |  | G | N/A | N/A | [9 empty] | Digital power ground
| R11 | VSS_119 | R11 | VSS_119 | VSS |  |  | G | N/A | N/A | [9 empty] | Digital power ground
| R12 | VSS_120 | R12 | VSS_120 | VSS |  |  | G | N/A | N/A | [9 empty] | Digital power ground
| R13 | VSS_121 | R13 | VSS_121 | VSS |  |  | G | N/A | N/A | [9 empty] | Digital power ground
| R14 | VSS_122 | R14 | VSS_122 | VSS |  |  | G | N/A | N/A | [9 empty] | Digital power ground
| R15 | VSS_123 | R15 | VSS_123 | VSS |  |  | G | N/A | N/A | [9 empty] | Digital power ground
| R16 | VSS_124 | R16 | VSS_124 | VSS |  |  | G | N/A | N/A | [9 empty] | Digital power ground
| R17 | VSS_125 | R17 | VSS_125 | VSS |  |  | G | N/A | N/A | [9 empty] | Digital power ground
| T3 | VSS_126 | T3 | VSS_126 | VSS |  |  | G | N/A | N/A | [9 empty] | Digital power ground
| T4 | VSS_127 | T4 | VSS_127 | VSS |  |  | G | N/A | N/A | [9 empty] | Digital power ground
| T5 | VSS_128 | T5 | VSS_128 | VSS |  |  | G | N/A | N/A | [9 empty] | Digital power ground
| T6 | VSS_129 | T6 | VSS_129 | VSS |  |  | G | N/A | N/A | [9 empty] | Digital power ground
| T7 | VSS_130 | T7 | VSS_130 | VSS |  |  | G | N/A | N/A | [9 empty] | Digital power ground
| T8 | VSS_131 | T8 | VSS_131 | VSS |  |  | G | N/A | N/A | [9 empty] | Digital power ground
| T9 | VSS_132 | T9 | VSS_132 | VSS |  |  | G | N/A | N/A | [9 empty] | Digital power ground
| T10 | VSS_133 | T10 | VSS_133 | VSS |  |  | G | N/A | N/A | [9 empty] | Digital power ground
| T11 | VSS_134 | T11 | VSS_134 | VSS |  |  | G | N/A | N/A | [9 empty] | Digital power ground
| W4 | VSS_135 | W4 | VSS_135 | VSS |  |  | G | N/A | N/A | [9 empty] | Digital power ground
| T14 | VSS_136 | T14 | VSS_136 | VSS |  |  | G | N/A | N/A | [9 empty] | Digital power ground
| T15 | VSS_137 | T15 | VSS_137 | VSS |  |  | G | N/A | N/A | [9 empty] | Digital power ground
| T16 | VSS_138 | T16 | VSS_138 | VSS |  |  | G | N/A | N/A | [9 empty] | Digital power ground
| T17 | VSS_139 | T17 | VSS_139 | VSS |  |  | G | N/A | N/A | [9 empty] | Digital power ground
| T18 | VSS_140 | T18 | VSS_140 | VSS |  |  | G | N/A | N/A | [9 empty] | Digital power ground
| U5 | VSS_141 | U5 | VSS_141 | VSS |  |  | G | N/A | N/A | [9 empty] | Digital power ground
| U14 | VSS_142 | U14 | VSS_142 | VSS |  |  | G | N/A | N/A | [9 empty] | Digital power ground
| U15 | VSS_143 | U15 | VSS_143 | VSS |  |  | G | N/A | N/A | [9 empty] | Digital power ground
| U16 | VSS_144 | U16 | VSS_144 | VSS |  |  | G | N/A | N/A | [9 empty] | Digital power ground
| U17 | VSS_145 | U17 | VSS_145 | VSS |  |  | G | N/A | N/A | [9 empty] | Digital power ground
| U18 | VSS_146 | U18 | VSS_146 | VSS |  |  | G | N/A | N/A | [9 empty] | Digital power ground
| V2 | VSS_147 | V2 | VSS_147 | VSS |  |  | G | N/A | N/A | [9 empty] | Digital power ground
| V5 | VSS_148 | V5 | VSS_148 | VSS |  |  | G | N/A | N/A | [9 empty] | Digital power ground
| V16 | VSS_149 | V16 | VSS_149 | VSS |  |  | G | N/A | N/A | [9 empty] | Digital power ground
| V17 | VSS_150 | V17 | VSS_150 | VSS |  |  | G | N/A | N/A | [9 empty] | Digital power ground
| V18 | VSS_151 | V18 | VSS_151 | VSS |  |  | G | N/A | N/A | [9 empty] | Digital power ground
| V19 | VSS_152 | V19 | VSS_152 | VSS |  |  | G | N/A | N/A | [9 empty] | Digital power ground